## Abbreviations
Code | Components | Preparation method
Degussa P25 | Commercial TiO2-P25 powder provided by Degussa
PZS | Composite photocatalyst prepared using Degussa P25, ZSM-5 SiO2/Al2O3 = 280, and silica gel with particle size 0.2–0.5 mm and pore size 40Å. | These composite photocatalysts were prepared by the same method
PZ23S | Composite photocatalyst prepared using Degussa P25, ZSM-5 SiO2/Al2O3 = 23, and silica gel with particle size 0.2–0.5 mm and pore size 40Å.
PZS60Å | Composite photocatalyst prepared using Degussa P25, ZSM-5 SiO2/Al2O3 = 280, and silica gel with particle size 0.2–0.5 mm and pore size 60Å.
PZS40-60 µm | Composite photocatalyst prepared using Degussa P25, ZSM-5 SiO2/Al2O3 = 280, and silica gel with particle size 40–60 µm and pore size 40Å.
PZSB | Composite photocatalyst prepared using Degussa P25, ZSM-5 SiO2/Al2O3 = 280, silica gel with particle size 0.2–0.5 mm and pore size 40Å, and colloidal silica gel binder. | This composite photocatalysts was prepared by different method

## Degussa P25
Photolysis
Time (min) | Conc. (mg/L) |  | Average
0 | 46.59 | 45.3 | 45.945
15 | 46.48 | 46 | 46.24
30 | 45.7 | 46 | 45.85
60 | 46.69 | 46.92 | 46.805
90 | 46.4 | 46.2 | 46.3
105 | 45 | 46 | 45.5
120 | 46.17 | 45.96 | 46.065
Degussa P25
Time (min) | 0.3 g/L
| Conc. (mg/L) |  | Average | % Remining | ln(C/Co)
-45 | 49.56 | 49.58 | 49.57 | 100
-15 | 48.16 | 48 | 48.08 | 96.9941
0 | 47.74 | 48.18 | 47.96 | 96.7521 | 0
15 | 42.05 | 41.64 | 41.845 | 84.416 | -0.1364
30 | 36.74 | 37.12 | 36.93 | 74.5007 | -0.26134
60 | 30.19 | 30.9 | 30.545 | 61.6199 | -0.45117
90 | 25.23 | 25.27 | 25.25 | 50.9381 | -0.64154
105 | 22.52 | 22.42 | 22.47 | 45.3298 | -0.75819
120 | 19.82 | 19.77 | 19.795 | 39.9334 | -0.88494
Time (min) | 0.7 g/L
| Conc |  | Average | % Remining | ln(C/Co)
-45 | 48.71 | 48.18 | 48.445 | 100
-15 | 47.59 | 47.81 | 47.7 | 98.4622
0 | 46.6 | 46.45 | 46.525 | 96.0367 | 0
15 | 37.92 | 38.43 | 38.175 | 78.8007 | -0.19781
30 | 34.29 | 34.77 | 34.53 | 71.2767 | -0.29816
45 | 30.11 | 29.78 | 29.945 | 61.8124 | -0.44063
60 | 25.84 | 26.71 | 26.275 | 54.2368 | -0.57137
75 | 21.95 | 21.96 | 21.955 | 45.3194 | -0.75099
90 | 18.85 | 18.55 | 18.7 | 38.6005 | -0.91147
105 | 15.17 | 15.13 | 15.15 | 31.2726 | -1.122
120 | 11.57 | 11.78 | 11.675 | 24.0995 | -1.3825

## PZS
P25 loading
Time (min) | 0.1 g/L |  |  |  |  | 0.3 g/L |  |  |  |  | 0.5 g/L |  |  |  |  | 0.7 g/L
| Conc. (mg/L) |  | Average | % Remining | ln(C/Co) | Conc. (mg/L) |  | Average | % Remining | ln(C/Co) | Conc. (mg/L) |  | Average | % Remining | ln(C/Co) | Conc. (mg/L) |  | Average | % Remining | ln(C/Co)
-30 | 49.89 | 50.02 | 49.955 | 100 |  | 49.89 | 50.02 | 49.955 | 100 |  | 49.89 | 50.02 | 49.955 | 100 |  | 49.89 | 50.02 | 49.955 | 100
0 | 41.61 | 41.54 | 41.575 | 83.2249 | 0 | 42.41 | 42.08 | 42.245 | 84.5661 | 0 | 42.13 | 42.4 | 42.265 | 84.6061 | 0 | 42.99 | 41.14 | 42.065 | 84.2058 | 0
15 | 36.96 | 37.16 | 37.06 | 74.1868 | -0.11496 | 33.52 | 33.56 | 33.54 | 67.1404 | -0.23075 | 36.77 | 36.84 | 36.805 | 73.6763 | -0.13833 | 37.51 | 37.27 | 37.39 | 74.8474 | -0.11781
30 | 34.15 | 34.39 | 34.27 | 68.6017 | -0.19323 | 29.97 | 30.26 | 30.115 | 60.2843 | -0.33846 | 33.29 | 33.92 | 33.605 | 67.2705 | -0.22928 | 33.96 | 34.11 | 34.035 | 68.1313 | -0.21183
60 | 29.87 | 30.05 | 29.96 | 59.974 | -0.32764 | 23.58 | 23.53 | 23.555 | 47.1524 | -0.58415 | 28.2 | 28.35 | 28.275 | 56.6009 | -0.40198 | 29.06 | 28.72 | 28.89 | 57.832 | -0.37572
90 | 27.24 | 26.97 | 27.105 | 54.2588 | -0.42778 | 20.13 | 20.18 | 20.155 | 40.3463 | -0.74003 | 23.46 | 23.26 | 23.36 | 46.7621 | -0.59293 | 23.7 | 23.86 | 23.78 | 47.6028 | -0.57037
105 | 23.68 | 23.73 | 23.705 | 47.4527 | -0.56181 | 17.64 | 17.67 | 17.655 | 35.3418 | -0.87247 | 21.19 | 21.19 | 21.19 | 42.4182 | -0.69043 | 22.61 | 22.35 | 22.48 | 45.0005 | -0.62659
120 | 24.11 | 23.57 | 23.84 | 47.723 | -0.55613 | 15.9 | 15.91 | 15.905 | 31.8387 | -0.97685 | 19.08 | 18.96 | 19.02 | 38.0743 | -0.79847 | 19.82 | 19.37 | 19.595 | 39.2253 | -0.76394
ZSM loading
Time (min) | 0.1 g/L |  |  |  |  | 0.3 g/L |  |  |  |  | 0.5 g/L |  |  |  |  | 0.7 g/L |  |  |  |  | 0.9 g/L
| Conc. (mg/L) |  | Average | % Remining | ln(C/Co) | Conc. (mg/L) |  | Average | % Remining | ln(C/Co) | Conc. (mg/L) |  | Average | % Remining | ln(C/Co) | Conc. (mg/L) |  | Average | % Remining | ln(C/Co) | Conc. (mg/L) |  | Average | % Remining | ln(C/Co)
-45 | 46.8 | 47.96 | 47.38 | 100 |  | 49.64 | 49.77 | 49.705 | 100 |  | 49.64 | 49.77 | 49.705 | 100 |  | 49.64 | 49.77 | 49.705 | 100 |  | 49.64 | 49.77 | 49.705 | 100
-15 | 44.56 | 44.78 | 44.67 | 94.2803 |  | 45.59 | 43.79 | 44.69 | 89.9105 |  | 41.58 | 43.22 | 42.4 | 85.3033 |  | 40.88 | 40.8 | 40.84 | 82.1648 |  | 38.41 | 38.06 | 38.235 | 76.9239
0 | 44.72 | 44.81 | 44.765 | 94.4808 | 0 | 44.39 | 44.41 | 44.4 | 89.327 | 0 | 42.08 | 42.48 | 42.28 | 85.0619 | 0 | 40.79 | 41.66 | 41.225 | 82.9393 | 0 | 38.25 | 38.61 | 38.43 | 77.3162 | 0
15 | 39.54 | 41.41 | 40.475 | 85.4263 | -0.10074 | 39.36 | 38.96 | 39.16 | 78.7848 | -0.12558 | 36.04 | 36.57 | 36.305 | 73.0409 | -0.15236 | 36.23 | 35.88 | 36.055 | 72.538 | -0.134 | 32.71 | 32.32 | 32.515 | 65.416 | -0.16714
30 | 37.96 | 38.46 | 38.21 | 80.6458 | -0.15833 | 35.94 | 36.13 | 36.035 | 72.4977 | -0.20875 | 32.37 | 32.59 | 32.48 | 65.3455 | -0.26369 | 32.36 | 32.69 | 32.525 | 65.4361 | -0.23704 | 28.68 | 28.06 | 28.37 | 57.0768 | -0.30351
60 | 33.06 | 33.49 | 33.275 | 70.2301 | -0.29662 | 30.18 | 29.98 | 30.08 | 60.5171 | -0.38938 | 24.62 | 24.86 | 24.74 | 49.7737 | -0.53589 | 27.66 | 27.69 | 27.675 | 55.6785 | -0.39852 | 23.51 | 23.49 | 23.5 | 47.2789 | -0.49184
90 | 28.36 | 28.09 | 28.225 | 59.5715 | -0.46122 | 25.29 | 25.42 | 25.355 | 51.011 | -0.56026 | 21.67 | 21.54 | 21.605 | 43.4665 | -0.67139 | 22.98 | 22.82 | 22.9 | 46.0718 | -0.58791 | 19.5 | 19.86 | 19.68 | 39.5936 | -0.66924
105 | 26.84 | 27.01 | 26.925 | 56.8278 | -0.50837 | 22.88 | 23.05 | 22.965 | 46.2026 | -0.65927 | 19.18 | 19.17 | 19.175 | 38.5776 | -0.79071 | 20.62 | 20.87 | 20.745 | 41.7362 | -0.68674 | 17.83 | 17.87 | 17.85 | 35.9119 | -0.76683
120 | 25.56 | 25.3 | 25.43 | 53.6724 | -0.5655 | 20.73 | 20.37 | 20.55 | 41.3439 | -0.77038 | 16.55 | 16.62 | 16.585 | 33.3669 | -0.93582 | 18.77 | 18.65 | 18.71 | 37.6421 | -0.78999 | 15.75 | 15.35 | 15.55 | 31.2846 | -0.90478
Silica gel loading
Time (min) | 0.3 g/L |  |  |  |  | 0.5 g/L |  |  |  |  | 0.7 g/L |  |  |  |  | 0.9 g/L
| Conc. (mg/L) |  | Average | % Remining | ln(C/Co) | Conc. (mg/L) |  | Average | % Remining | ln(C/Co) | Conc. (mg/L) |  | Average | % Remining | ln(C/Co) | Conc. (mg/L) |  | Average | % Remining | ln(C/Co)
-30 | 49.56 | 49.58 | 49.57 | 100 |  | 49.89 | 50.02 | 49.955 | 100 |  | 49.56 | 49.58 | 49.57 | 100 |  | 49.35 | 49.67 | 49.51 | 100
0 | 41.53 | 41.87 | 41.7 | 84.1235 | 0 | 42.41 | 42.08 | 42.245 | 84.5661 | 0 | 42.2 | 42.27 | 42.235 | 85.2027 | 0 | 42.63 | 43.72 | 43.175 | 87.2046 | 0
15 | 37.25 | 37.22 | 37.235 | 75.116 | -0.11325 | 33.52 | 33.56 | 33.54 | 67.1404 | -0.23075 | 36.85 | 36.77 | 36.81 | 74.2586 | -0.13748 | 37.89 | 37.58 | 37.735 | 76.2169 | -0.13467
30 | 34.83 | 34.92 | 34.875 | 70.3551 | -0.17873 | 29.97 | 30.26 | 30.115 | 60.2843 | -0.33846 | 34.67 | 34.36 | 34.515 | 69.6288 | -0.20186 | 34.33 | 34.1 | 34.215 | 69.1073 | -0.2326
60 | 30.38 | 30.51 | 30.445 | 61.4182 | -0.31458 | 23.58 | 23.53 | 23.555 | 47.1524 | -0.58415 | 28.91 | 28.84 | 28.875 | 58.251 | -0.38027 | 28.98 | 28.81 | 28.895 | 58.3619 | -0.40159
90 | 26.25 | 26.49 | 26.37 | 53.1975 | -0.45827 | 20.13 | 20.18 | 20.155 | 40.3463 | -0.74003 | 24.44 | 24.56 | 24.5 | 49.4251 | -0.54458 | 23.61 | 24.05 | 23.83 | 48.1317 | -0.59432
105 | 24.36 | 24.08 | 24.22 | 48.8602 | -0.54332 | 17.64 | 17.67 | 17.655 | 35.3418 | -0.87247 | 22.18 | 22.91 | 22.545 | 45.4811 | -0.62774 | 21.82 | 22.13 | 21.975 | 44.385 | -0.67536
120 | 22.16 | 22.4 | 22.28 | 44.9465 | -0.62681 | 15.9 | 15.91 | 15.905 | 31.8387 | -0.97685 | 21.22 | 21.23 | 21.225 | 42.8182 | -0.68807 | 20.15 | 19.85 | 20 | 40.3959 | -0.76953
Optimum |  | 0.3P:0.5Z:0.5S
Time (min) | Conc. (mg/L) |  | Average | % Remining | ln(C/Co) | C/Co
-45 | 48.66 | 49.23 | 48.945 | 100
-15 | 43 | 42.99 | 42.995 | 87.8435
0 | 43.16 | 42.91 | 43.035 | 87.9252 | 0 | 1
5 | 38.33 | 38.58 | 38.455 | 78.5678 | -0.11253 | 0.89357
10 | 35.15 | 35.58 | 35.365 | 72.2546 | -0.19629 | 0.82177
20 | 31.31 | 31.05 | 31.18 | 63.7042 | -0.32224 | 0.72453
30 | 29.85 | 29.21 | 29.53 | 60.333 | -0.37661 | 0.68619
40 | 27.98 | 27.37 | 27.675 | 56.5431 | -0.44148 | 0.64308
50 | 25.22 | 25.61 | 25.415 | 51.9256 | -0.52667 | 0.59057
60 | 23.52 | 23.62 | 23.57 | 48.1561 | -0.60204 | 0.54769
70 | 21.99 | 22.76 | 22.375 | 45.7146 | -0.65407 | 0.51993
80 | 21.05 | 21.02 | 21.035 | 42.9768 | -0.71583 | 0.48879
90 | 20.12 | 19.76 | 19.94 | 40.7396 | -0.76929 | 0.46334
100 | 18.62 | 18.35 | 18.485 | 37.7669 | -0.84505 | 0.42953
110 | 16.76 | 16.71 | 16.735 | 34.1914 | -0.94451 | 0.38887
120 | 15.88 | 15.59 | 15.735 | 32.1483 | -1.0061 | 0.36563

## PZ23S
P25 loading
Time (min) | 0.1 g/L |  |  |  |  | 0.3 g/L |  |  |  |  | 0.5 g/L |  |  |  |  | 0.7 g/L
| Conc. (mg/L) |  | Average | % Remining | ln(C/Co) | Conc. (mg/L) |  | Average | % Remining | ln(C/Co) | Conc. (mg/L) |  | Average | % Remining | ln(C/Co) | Conc. (mg/L) |  | Average | % Remining | ln(C/Co)
-30 | 46.3 | 46.59 | 46.445 | 100 |  | 46.3 | 46.59 | 46.445 | 100 |  | 45.82 | 46.89 | 46.355 | 100 |  | 45.82 | 46.89 | 46.355 | 100
0 | 45.32 | 45.54 | 45.43 | 97.8146 | 0 | 45.75 | 45.2 | 45.475 | 97.9115 | 0 | 46.11 | 44.53 | 45.32 | 97.7672 | 0 | 45.77 | 45.81 | 45.79 | 98.7811 | 0
15 | 41.66 | 42.3 | 41.98 | 90.3865 | -0.078979 | 40.63 | 40.91 | 40.77 | 87.7812 | -0.10922 | 39.27 | 39.92 | 39.595 | 85.4169 | -0.13505 | 40.01 | 39.97 | 39.99 | 86.269 | -0.13544
30 | 39.96 | 40.39 | 40.175 | 86.5002 | -0.12293 | 37.49 | 37.09 | 37.29 | 80.2885 | -0.19844 | 36.73 | 36.47 | 36.6 | 78.9559 | -0.2137 | 36.51 | 36.86 | 36.685 | 79.1393 | -0.2217
60 | 36.01 | 36.52 | 36.265 | 78.0816 | -0.22532 | 32.07 | 31.81 | 31.94 | 68.7695 | -0.3533 | 30.18 | 29.78 | 29.98 | 64.6748 | -0.41322 | 31.66 | 31.97 | 31.815 | 68.6334 | -0.36413
90 | 33.3 | 33.91 | 33.605 | 72.3544 | -0.3015 | 28.28 | 28.51 | 28.395 | 61.1368 | -0.47095 | 25.23 | 25.05 | 25.14 | 54.2336 | -0.58929 | 26.99 | 26.65 | 26.82 | 57.8578 | -0.53492
105 | 32.23 | 32.25 | 32.24 | 69.4154 | -0.34296 | 26.33 | 27.06 | 26.695 | 57.4766 | -0.53269 | 23.6 | 23.05 | 23.325 | 50.3182 | -0.66422 | 25.94 | 24.53 | 25.235 | 54.4386 | -0.59583
120 | 31.64 | 31.88 | 31.76 | 68.382 | -0.35797 | 24.31 | 24.94 | 24.625 | 53.0197 | -0.6134 | 21.12 | 20.9 | 21.01 | 45.3241 | -0.76875 | 22.93 | 23.26 | 23.095 | 49.822 | -0.68445
ZSM loading
Time (min) | 0.3 g/L |  |  |  |  | 0.5 g/L |  |  |  |  | 0.7 g/L |  |  |  |  | 0.9 g/L
| Conc. (mg/L) |  | Average | % Remining | ln(C/Co) | Conc. (mg/L) |  | Average | % Remining | ln(C/Co) | Conc. (mg/L) |  | Average | % Remining | ln(C/Co) | Conc. (mg/L) |  | Average | % Remining | ln(C/Co)
-45 | 46.56 | 47.08 | 46.82 | 100 |  | 46.56 | 47.08 | 46.82 | 100 |  | 46.56 | 47.08 | 46.82 | 100 |  | 46.56 | 47.08 | 46.82 | 100
-15 | 46.34 | 46.17 | 46.255 | 98.7933 |  | 45.48 | 45.52 | 45.5 | 97.1807 |  | 44.2 | 43.87 | 44.035 | 94.0517 |  | 44 | 44.18 | 44.09 | 94.1692
0 | 46.06 | 46.16 | 46.11 | 98.4836 | 0 | 45.35 | 45.66 | 45.505 | 97.1914 | 0 | 44.88 | 44.06 | 44.47 | 94.9808 | 0 | 44.45 | 44.65 | 44.55 | 95.1516 | 0
15 | 39.77 | 39.03 | 39.4 | 84.1521 | -0.15726 | 38.72 | 38.64 | 38.68 | 82.6143 | -0.1625 | 39.55 | 39.02 | 39.285 | 83.9065 | -0.12397 | 38.96 | 38.72 | 38.84 | 82.956 | -0.13716
30 | 35.25 | 35.75 | 35.5 | 75.8223 | -0.2615 | 37.44 | 36.69 | 37.065 | 79.1649 | -0.20515 | 37.52 | 37.15 | 37.335 | 79.7416 | -0.17488 | 34.85 | 35.17 | 35.01 | 74.7757 | -0.24098
60 | 29.38 | 29.68 | 29.53 | 63.0713 | -0.44562 | 30.78 | 30.65 | 30.715 | 65.6023 | -0.39307 | 30.41 | 30.15 | 30.28 | 64.6732 | -0.38433 | 30.66 | 30.15 | 30.405 | 64.9402 | -0.38201
90 | 24.44 | 24.01 | 24.225 | 51.7407 | -0.64364 | 25.77 | 25.28 | 25.525 | 54.5173 | -0.57816 | 25.91 | 25.86 | 25.885 | 55.2862 | -0.54115 | 25.7 | 25.87 | 25.785 | 55.0726 | -0.54682
105 | 22.48 | 22.73 | 22.605 | 48.2806 | -0.71286 | 23.23 | 24.01 | 23.62 | 50.4485 | -0.65573 | 23.58 | 23.32 | 23.45 | 50.0854 | -0.63994 | 23.11 | 23.9 | 23.505 | 50.2029 | -0.6394
120 | 20.3 | 20.93 | 20.615 | 44.0303 | -0.80501 | 21.34 | 21.54 | 21.44 | 45.7924 | -0.75256 | 21.59 | 21.44 | 21.515 | 45.9526 | -0.72606 | 21.97 | 22.13 | 22.05 | 47.0953 | -0.7033
Silica gel loading
Time (min) | 0.3 g/L |  |  |  |  | 0.5 g/L |  |  |  |  | 0.7 g/L |  |  |  |  | 0.9 g/L
| Conc. (mg/L) |  | Average | % Remining | ln(C/Co) | Conc. (mg/L) |  | Average | % Remining | ln(C/Co) | Conc. (mg/L) |  | Average | % Remining | ln(C/Co) | Conc. (mg/L) |  | Average | % Remining | ln(C/Co)
-30 | 46.62 | 46.45 | 46.535 | 100 |  | 46.62 | 46.45 | 46.535 | 100 |  | 46.62 | 46.45 | 46.535 | 100 |  | 47.96 | 47.78 | 47.87 | 100
0 | 46.12 | 45.1 | 45.61 | 98.0122 | 0 | 44.73 | 44.33 | 44.53 | 95.6914 | 0 | 45.39 | 45.4 | 45.395 | 97.5502 | 0 | 45.68 | 45.36 | 45.52 | 95.0909 | 0
15 | 39.22 | 39.25 | 39.235 | 84.3129 | -0.15056 | 40.95 | 40.77 | 40.86 | 87.8049 | -0.086012 | 39.74 | 38.82 | 39.28 | 84.4096 | -0.14469 | 39.52 | 39.28 | 39.4 | 82.3062 | -0.14439
30 | 36.08 | 35.7 | 35.89 | 77.1247 | -0.23967 | 36.24 | 36.33 | 36.285 | 77.9736 | -0.20476 | 35.7 | 35.27 | 35.485 | 76.2544 | -0.24629 | 36.64 | 36.27 | 36.455 | 76.1542 | -0.22207
60 | 30.19 | 30.21 | 30.2 | 64.8974 | -0.41229 | 31.77 | 31.83 | 31.8 | 68.3357 | -0.3367 | 30.48 | 30.5 | 30.49 | 65.5206 | -0.398 | 30.96 | 30.69 | 30.825 | 64.3931 | -0.38983
90 | 26.96 | 26.96 | 26.96 | 57.9349 | -0.52577 | 26.22 | 26.62 | 26.42 | 56.7745 | -0.52204 | 25.58 | 25.94 | 25.76 | 55.3562 | -0.56658 | 26.28 | 25.93 | 26.105 | 54.5331 | -0.55602
105 | 23.83 | 23.69 | 23.76 | 51.0583 | -0.65212 | 24.23 | 24.44 | 24.335 | 52.294 | -0.60425 | 24 | 23.51 | 23.755 | 51.0476 | -0.64761 | 24 | 24.24 | 24.12 | 50.3865 | -0.63511
120 | 22.13 | 22.62 | 22.375 | 48.0821 | -0.71218 | 22.18 | 21.99 | 22.085 | 47.4589 | -0.70126 | 20.87 | 20.86 | 20.865 | 44.8372 | -0.77733 | 22 | 22.06 | 22.03 | 46.0205 | -0.72575
Optimum |  | 0.5P:0.3Z23:0.3S
Time (min) | Conc. (mg/L) |  | Average | % Remining | ln(C/Co) | C/Co
-45 | 46.84 | 46.93 | 46.885 | 100
-15 | 46.5 | 46.4 | 46.45 | 99.0722
0 | 46.19 | 46.61 | 46.4 | 98.9656 | 0 | 1
15 | 41.52 | 41.43 | 41.475 | 88.4611 | -0.11221 | 0.89386
30 | 37.13 | 37.55 | 37.34 | 79.6417 | -0.21723 | 0.80474
60 | 31.85 | 32.11 | 31.98 | 68.2094 | -0.37219 | 0.68922
90 | 26.92 | 26.93 | 26.925 | 57.4277 | -0.54424 | 0.58028
105 | 24.7 | 24.84 | 24.77 | 52.8314 | -0.62767 | 0.53384
120 | 22.09 | 22.45 | 22.27 | 47.4992 | -0.73406 | 0.47996

## PZS60Å
P25 loading
Time (min) | 0.1 g/L |  |  |  |  | 0.3 g/L |  |  |  |  | 0.5 g/L |  |  |  |  | 0.7 g/L
| Conc. (mg/L) |  | Average | % Remining | ln(C/Co) | Conc. (mg/L) |  | Average | % Remining | ln(C/Co) | Conc. (mg/L) |  | Average | % Remining | ln(C/Co) | Conc. (mg/L) |  | Average | % Remining | ln(C/Co)
-30 | 47.21 | 47.31 | 47.26 | 100 |  | 47.21 | 47.31 | 47.26 | 100 |  | 47.21 | 47.31 | 47.26 | 100 |  | 47.21 | 47.31 | 47.26 | 100
0 | 39.41 | 39.44 | 39.425 | 83.4215 | 0 | 41.32 | 41.15 | 41.235 | 87.2514 | 0 | 41.1 | 41 | 41.05 | 86.8599 | 0 | 40.88 | 40.81 | 40.845 | 86.4262 | 0
15 | 36.12 | 36.82 | 36.47 | 77.1689 | -0.07791 | 35.49 | 35.58 | 35.535 | 75.1904 | -0.14877 | 35.45 | 35.47 | 35.46 | 75.0317 | -0.14639 | 35.52 | 35.49 | 35.505 | 75.127 | -0.14011
30 | 34.07 | 34.25 | 34.16 | 72.281 | -0.14334 | 33.32 | 33.44 | 33.38 | 70.6306 | -0.21133 | 31.48 | 31.11 | 31.295 | 66.2188 | -0.27133 | 33.58 | 33.32 | 33.45 | 70.7787 | -0.19973
60 | 30.37 | 29.88 | 30.125 | 63.7431 | -0.26904 | 27.7 | 27.59 | 27.645 | 58.4956 | -0.39984 | 25.62 | 25.54 | 25.58 | 54.1261 | -0.47298 | 27.46 | 27.64 | 27.55 | 58.2945 | -0.39378
90 | 28.53 | 28.28 | 28.405 | 60.1037 | -0.32783 | 23.18 | 23.28 | 23.23 | 49.1536 | -0.57384 | 21.04 | 21.26 | 21.15 | 44.7524 | -0.66315 | 22.71 | 22.71 | 22.71 | 48.0533 | -0.58698
105 | 26.09 | 26.65 | 26.37 | 55.7977 | -0.40217 | 21.1 | 21.18 | 21.14 | 44.7313 | -0.66812 | 18.83 | 18.83 | 18.83 | 39.8434 | -0.77934 | 20.71 | 20.11 | 20.41 | 43.1866 | -0.69376
120 | 26.18 | 26 | 26.09 | 55.2052 | -0.41285 | 19.39 | 19.53 | 19.46 | 41.1765 | -0.75093 | 16.54 | 16.64 | 16.59 | 35.1037 | -0.90599 | 18.31 | 18.56 | 18.435 | 39.0076 | -0.79553
ZSM loading
Time (min) | 0.1 g/L |  |  |  |  | 0.3 g/L |  |  |  |  | 0.5 g/L |  |  |  |  | 0.7 g/L
| Conc. (mg/L) |  | Average | % Remining | ln(C/Co) | Conc. (mg/L) |  | Average | % Remining | ln(C/Co) | Conc. (mg/L) |  | Average | % Remining | ln(C/Co) | Conc. (mg/L) |  | Average | % Remining | ln(C/Co)
-45 | 47.54 | 47.95 | 47.745 | 100 |  | 47.54 | 47.95 | 47.745 | 100 |  | 46.92 | 47.45 | 47.185 | 100 |  | 46.92 | 47.45 | 47.185 | 100
-15 | 45.38 | 45.64 | 45.51 | 95.3189 |  | 41.97 | 41.62 | 41.795 | 87.538 |  | 40.54 | 40.05 | 40.295 | 85.3979 |  | 38.06 | 38.27 | 38.165 | 80.8838
0 | 45.5 | 45.58 | 45.54 | 95.3817 | 0 | 42.26 | 42.15 | 42.205 | 88.3967 | 0 | 39.92 | 40.14 | 40.03 | 84.8363 | 0 | 38.37 | 38.62 | 38.495 | 81.5831 | 0
15 | 39.93 | 39.22 | 39.575 | 82.8883 | -0.14039 | 38.43 | 38.25 | 38.34 | 80.3016 | -0.096045 | 35.64 | 35.3 | 35.47 | 75.1722 | -0.12094 | 34.19 | 34.37 | 34.28 | 72.6502 | -0.11597
30 | 36.56 | 36.48 | 36.52 | 76.4897 | -0.22073 | 34.71 | 34.61 | 34.66 | 72.594 | -0.19695 | 32.55 | 32.71 | 32.63 | 69.1533 | -0.2044 | 30.65 | 30.68 | 30.665 | 64.9889 | -0.22741
60 | 30.26 | 30.73 | 30.495 | 63.8706 | -0.40103 | 29.39 | 29.27 | 29.33 | 61.4305 | -0.36393 | 26.76 | 26.84 | 26.8 | 56.7977 | -0.40123 | 25.14 | 25.22 | 25.18 | 53.3644 | -0.42448
90 | 26.13 | 26.82 | 26.475 | 55.4508 | -0.54239 | 24.02 | 23.77 | 23.895 | 50.0471 | -0.56887 | 22 | 22.19 | 22.095 | 46.8263 | -0.59428 | 21.32 | 21.29 | 21.305 | 45.1521 | -0.59159
105 | 24.58 | 24.05 | 24.315 | 50.9268 | -0.6275 | 22.01 | 22.57 | 22.29 | 46.6855 | -0.6384 | 20.33 | 20.62 | 20.475 | 43.393 | -0.67042 | 19.11 | 18.81 | 18.96 | 40.1823 | -0.7082
120 | 21.94 | 21.25 | 21.595 | 45.2299 | -0.74613 | 19.51 | 19.94 | 19.725 | 41.3132 | -0.76065 | 18.7 | 18.59 | 18.645 | 39.5147 | -0.76405 | 17.3 | 17.43 | 17.365 | 36.8019 | -0.79607
Silica gel loading
Time (min) | 0.3 g/L |  |  |  |  | 0.5 g/L |  |  |  |  | 0.7 g/L |  |  |  |  | 0.9 g/L
| Conc. (mg/L) |  | Average | % Remining | ln(C/Co) | Conc. (mg/L) |  | Average | % Remining | ln(C/Co) | Conc. (mg/L) |  | Average | % Remining | ln(C/Co) | Conc. (mg/L) |  | Average | % Remining | ln(C/Co)
-30 | 46.92 | 47.19 | 47.055 | 100 |  | 46.1 | 46.93 | 46.515 | 100 |  | 46.1 | 46.93 | 46.515 | 100 |  | 47.05 | 47.33 | 47.19 | 100
0 | 40.97 | 40.87 | 40.92 | 86.9621 | 0 | 40.36 | 40.62 | 40.49 | 87.0472 | 0 | 40.49 | 40.27 | 40.38 | 86.8107 | 0 | 40.56 | 40.03 | 40.295 | 85.3889 | 0
15 | 35.07 | 35.75 | 35.41 | 75.2524 | -0.14462 | 34.85 | 34.73 | 34.79 | 74.7931 | -0.15173 | 36.52 | 36.3 | 36.41 | 78.2758 | -0.10349 | 35.48 | 35.11 | 35.295 | 74.7934 | -0.13249
30 | 31.69 | 32.06 | 31.875 | 67.7399 | -0.2498 | 31.42 | 31.4 | 31.41 | 67.5266 | -0.25393 | 32.35 | 32.49 | 32.42 | 69.6979 | -0.21956 | 32.21 | 32.49 | 32.35 | 68.5527 | -0.21961
60 | 26.16 | 25.87 | 26.015 | 55.2864 | -0.45295 | 25.44 | 25.42 | 25.43 | 54.6705 | -0.46513 | 26.61 | 26.74 | 26.675 | 57.3471 | -0.41461 | 26.79 | 26.53 | 26.66 | 56.495 | -0.41306
90 | 21.08 | 21.21 | 21.145 | 44.9368 | -0.66022 | 20.95 | 21.27 | 21.11 | 45.3832 | -0.65131 | 21.93 | 21.69 | 21.81 | 46.8881 | -0.61597 | 20.44 | 20.45 | 20.445 | 43.3249 | -0.67849
105 | 19.23 | 19.71 | 19.47 | 41.3771 | -0.74274 | 18.89 | 18.66 | 18.775 | 40.3633 | -0.76853 | 20.53 | 20.19 | 20.36 | 43.7708 | -0.68476 | 19.87 | 19.68 | 19.775 | 41.9051 | -0.71181
120 | 16.69 | 16.35 | 16.52 | 35.1079 | -0.90705 | 16.79 | 16.88 | 16.835 | 36.1926 | -0.87759 | 18.35 | 18.31 | 18.33 | 39.4066 | -0.7898 | 17.58 | 17.19 | 17.385 | 36.8404 | -0.84062
Optimum |  | 0.5P:0.3Z:0.3S60
Time (min) | Conc. (mg/L) |  | Average | % Remining | ln(C/Co) | C/Co
-45 | 47.38 | 47.55 | 47.465 | 100
-15 | 44.6 | 44.2 | 44.4 | 93.5426
0 | 44.21 | 44.56 | 44.385 | 93.511 | 0 | 1
15 | 37.86 | 38.1 | 37.98 | 80.0169 | -0.15584 | 0.85569
30 | 33.5 | 33.97 | 33.735 | 71.0734 | -0.27437 | 0.76005
60 | 28.99 | 29.25 | 29.12 | 61.3505 | -0.42148 | 0.65608
90 | 24.6 | 24.39 | 24.495 | 51.6064 | -0.59443 | 0.55188
105 | 22.05 | 22.03 | 22.04 | 46.4342 | -0.70004 | 0.49656
120 | 19.57 | 19.83 | 19.7 | 41.5043 | -0.81228 | 0.44384

## PZS40-60 µm
P25 loading
Time (min) | 0.1 g/L |  |  |  |  | 0.3 g/L |  |  |  |  | 0.5 g/L |  |  |  |  | 0.7 g/L
| Conc. (mg/L) |  | Average | % Remining | ln(C/Co) | Conc. (mg/L) |  | Average | % Remining | ln(C/Co) | Conc. (mg/L) |  | Average | % Remining | ln(C/Co) | Conc. (mg/L) |  | Average | % Remining | ln(C/Co)
-30 | 47.62 | 47.64 | 47.63 | 100 |  | 47.62 | 47.64 | 47.63 | 100 |  | 47.62 | 47.64 | 47.63 | 100 |  | 47.67 | 47.3 | 47.485 | 100
0 | 41.54 | 41.14 | 41.34 | 86.794 | 0 | 41.2 | 41.63 | 41.415 | 86.9515 | 0 | 41.03 | 41.29 | 41.16 | 86.4161 | 0 | 41.63 | 41.59 | 41.61 | 87.6277 | 0
15 | 36.68 | 36.65 | 36.665 | 76.9788 | -0.12001 | 36.68 | 36.09 | 36.385 | 76.3909 | -0.12949 | 35.02 | 35.21 | 35.115 | 73.7245 | -0.15884 | 35.33 | 35.8 | 35.565 | 74.8973 | -0.15698
30 | 34.72 | 34.55 | 34.635 | 72.7168 | -0.17697 | 33.29 | 33.17 | 33.23 | 69.767 | -0.22019 | 32.46 | 32.09 | 32.275 | 67.7619 | -0.24317 | 31.23 | 31.56 | 31.395 | 66.1156 | -0.28169
60 | 30.46 | 30.96 | 30.71 | 64.4762 | -0.29724 | 27.61 | 27.14 | 27.375 | 57.4743 | -0.41401 | 26.67 | 26.57 | 26.62 | 55.8891 | -0.4358 | 25.88 | 25.57 | 25.725 | 54.175 | -0.48088
90 | 28.6 | 28.26 | 28.43 | 59.6893 | -0.37439 | 24.42 | 24.23 | 24.325 | 51.0708 | -0.53214 | 21.68 | 21.66 | 21.67 | 45.4965 | -0.64154 | 21.87 | 21.41 | 21.64 | 45.5723 | -0.6538
105 | 26.99 | 27.01 | 27 | 56.687 | -0.42599 | 21.97 | 22.18 | 22.075 | 46.3468 | -0.6292 | 19.69 | 19.62 | 19.655 | 41.266 | -0.73914 | 19.19 | 19.45 | 19.32 | 40.6865 | -0.7672
120 | 26.09 | 25.87 | 25.98 | 54.5455 | -0.4645 | 20.13 | 19.88 | 20.005 | 42.0008 | -0.72766 | 17.67 | 17.74 | 17.705 | 37.172 | -0.84362 | 16.84 | 16.96 | 16.9 | 35.5902 | -0.90103
ZSM loading
Time (min) | 0.1 g/L |  |  |  |  | 0.3 g/L |  |  |  |  | 0.5 g/L |  |  |  |  | 0.7 g/L
| Conc. (mg/L) |  | Average | % Remining | ln(C/Co) | Conc. (mg/L) |  | Average | % Remining | ln(C/Co) | Conc. (mg/L) |  | Average | % Remining | ln(C/Co) | Conc. (mg/L) |  | Average | % Remining | ln(C/Co)
-45 | 47.67 | 47.3 | 47.485 | 100 |  | 47.2 | 47.59 | 47.395 | 100 |  | 47.2 | 47.59 | 47.395 | 100 |  | 47.2 | 47.59 | 47.395 | 100
-15 | 46.05 | 46.28 | 46.165 | 97.2202 |  | 43.7 | 43.9 | 43.8 | 92.4148 |  | 41.04 | 41.17 | 41.105 | 86.7286 |  | 40.35 | 39.1 | 39.725 | 83.8169
0 | 46.09 | 45.84 | 45.965 | 96.799 | 0 | 43.86 | 43.94 | 43.9 | 92.6258 | 0 | 41.32 | 41.33 | 41.325 | 87.1927 | 0 | 39.3 | 39.07 | 39.185 | 82.6775 | 0
15 | 38.8 | 39.03 | 38.915 | 81.9522 | -0.1665 | 37.01 | 37.01 | 37.01 | 78.0884 | -0.17073 | 35.71 | 35.95 | 35.83 | 75.5987 | -0.14268 | 33.2 | 33.88 | 33.54 | 70.767 | -0.15556
30 | 35.77 | 35.44 | 35.605 | 74.9816 | -0.25539 | 33.11 | 33.22 | 33.165 | 69.9757 | -0.28042 | 32.22 | 32.02 | 32.12 | 67.7709 | -0.25199 | 30.98 | 31.1 | 31.04 | 65.4921 | -0.23302
60 | 29.46 | 29.59 | 29.525 | 62.1775 | -0.44264 | 28.8 | 28.87 | 28.835 | 60.8398 | -0.42032 | 26.82 | 27.01 | 26.915 | 56.7887 | -0.42878 | 25.31 | 25.55 | 25.43 | 53.6554 | -0.43236
90 | 25.42 | 25 | 25.21 | 53.0904 | -0.60064 | 23.95 | 24.38 | 24.165 | 50.9864 | -0.59701 | 21.74 | 22.22 | 21.98 | 46.3762 | -0.63133 | 20.77 | 20.14 | 20.455 | 43.1586 | -0.65007
105 | 22.68 | 23.05 | 22.865 | 48.152 | -0.69827 | 21.87 | 22.28 | 22.075 | 46.5766 | -0.68747 | 20.04 | 20.04 | 20.04 | 42.2829 | -0.72374 | 18.76 | 18.87 | 18.815 | 39.6983 | -0.73364
120 | 20.51 | 20.68 | 20.595 | 43.3716 | -0.80283 | 19.58 | 19.92 | 19.75 | 41.6711 | -0.79876 | 18.12 | 18.12 | 18.12 | 38.2319 | -0.82445 | 16.48 | 16.78 | 16.63 | 35.0881 | -0.85709
Silica gel loading
Time (min) | 0.1 g/L |  |  |  |  | 0.3 g/L |  |  |  |  | 0.5 g/L |  |  |  |  | 0.7 g/L |  |  |  |  | 0.9 g/L
| Conc. (mg/L) |  | Average | % Remining | ln(C/Co) | Conc. (mg/L) |  | Average | % Remining | ln(C/Co) | Conc. (mg/L) |  | Average | % Remining | ln(C/Co) | Conc. (mg/L) |  | Average | % Remining | ln(C/Co) | Conc. (mg/L) |  | Average | % Remining | ln(C/Co)
-30 | 48.16 | 48.79 | 48.475 | 100 |  | 46.99 | 47.46 | 47.225 | 100 |  | 47.31 | 47.75 | 47.53 | 100 |  | 47.31 | 47.75 | 47.53 | 100 |  | 47.55 | 47.38 | 47.465 | 100
0 | 41.73 | 41.64 | 41.685 | 85.9928 | 0 | 41.7 | 41.77 | 41.735 | 88.3748 | 0 | 41.67 | 41.22 | 41.445 | 87.1976 | 0 | 41.56 | 41.74 | 41.65 | 87.6289 | 0 | 41.61 | 41.1 | 41.355 | 87.1274 | 0
15 | 36.33 | 36.35 | 36.34 | 74.9665 | -0.13722 | 35.81 | 35.38 | 35.595 | 75.3732 | -0.15913 | 35.43 | 35.41 | 35.42 | 74.5214 | -0.15709 | 34.97 | 34.9 | 34.935 | 73.5009 | -0.17581 | 35.66 | 35.68 | 35.67 | 75.1501 | -0.14788
30 | 33.6 | 33.53 | 33.565 | 69.2419 | -0.21666 | 31.9 | 32.03 | 31.965 | 67.6866 | -0.2667 | 30.27 | 30.01 | 30.14 | 63.4126 | -0.31851 | 30.9 | 30.95 | 30.925 | 65.0642 | -0.29774 | 32.34 | 32.15 | 32.245 | 67.9343 | -0.24883
60 | 28.11 | 27.68 | 27.895 | 57.5451 | -0.40169 | 25.96 | 25.81 | 25.885 | 54.8121 | -0.47768 | 26 | 25.77 | 25.885 | 54.4603 | -0.4707 | 26.34 | 26.37 | 26.355 | 55.4492 | -0.45764 | 26.55 | 26.48 | 26.515 | 55.8622 | -0.44448
90 | 23.24 | 22.91 | 23.075 | 47.6019 | -0.59139 | 21.16 | 21.5 | 21.33 | 45.1668 | -0.67123 | 21.63 | 21.03 | 21.33 | 44.8769 | -0.66425 | 21.41 | 21.23 | 21.32 | 44.8559 | -0.66966 | 21.31 | 21.94 | 21.625 | 45.5599 | -0.64834
105 | 21.14 | 20.77 | 20.955 | 43.2285 | -0.68776 | 18.8 | 19.16 | 18.98 | 40.1906 | -0.78795 | 19.34 | 19.29 | 19.315 | 40.6375 | -0.76349 | 19.19 | 19.25 | 19.22 | 40.4376 | -0.77335 | 19.43 | 19.82 | 19.625 | 41.3463 | -0.74539
120 | 18.82 | 18.57 | 18.695 | 38.5663 | -0.80189 | 17.09 | 16.67 | 16.88 | 35.7438 | -0.90521 | 17.54 | 17.42 | 17.48 | 36.7768 | -0.86331 | 17.53 | 17.56 | 17.545 | 36.9135 | -0.86453 | 18.02 | 17.84 | 17.93 | 37.7752 | -0.83572
Optimum |  | 0.5P25:0.3Z:0.3S40-60
Time (min) | Conc. (mg/L) |  | Average | % Remining | ln(C/Co) | C/Co
-45 | 49.72 | 49.57 | 49.645 | 100
-15 | 45.6 | 45.7 | 45.65 | 91.9529
0 | 45.46 | 45.75 | 45.605 | 91.8622 | 0 | 1
15 | 40.19 | 40.03 | 40.11 | 80.7936 | -0.12839 | 0.87951
30 | 36.66 | 36.26 | 36.46 | 73.4414 | -0.2238 | 0.79947
60 | 31.35 | 31.52 | 31.435 | 63.3196 | -0.3721 | 0.68929
90 | 26.02 | 26.33 | 26.175 | 52.7243 | -0.55521 | 0.57395
105 | 22.11 | 22.6 | 22.355 | 45.0297 | -0.71297 | 0.49019
120 | 20.3 | 20.47 | 20.385 | 41.0615 | -0.80522 | 0.44699

## PZSB
P25 loading
Time (min) | 0.1 g/L |  |  |  |  | 0.3 g/L |  |  |  |  | 0.5 g/L |  |  |  |  | 0.7 g/L |  |  |  |  | 0.9 g/L
| Conc. (mg/L) |  | Average | % Remining | ln(C/Co) | Conc. (mg/L) |  | Average | % Remining | ln(C/Co) | Conc. (mg/L) |  | Average | % Remining | ln(C/Co) | Conc. (mg/L) |  | Average | % Remining | ln(C/Co) | Conc. (mg/L) |  | Average | % Remining | ln(C/Co)
-45 | 48.3 | 48.57 | 48.435 | 100 |  | 48.3 | 48.57 | 48.435 | 100 |  | 48.3 | 48.57 | 48.435 | 100 |  | 48.3 | 48.57 | 48.435 | 100 |  | 47.93 | 48.35 | 48.14 | 100
-30 | 36.57 | 36.68 | 36.625 | 75.6168 |  | 36.98 | 36.97 | 36.975 | 76.3394 |  | 36.68 | 36.84 | 36.76 | 75.8955 |  | 36.39 | 36.03 | 36.21 | 74.76 |  | 36 | 36.1 | 36.05 | 74.8857
0 | 37.02 | 36.5 | 36.76 | 75.8955 | 0 | 36.01 | 36.68 | 36.345 | 75.0387 | 0 | 36.3 | 36.54 | 36.42 | 75.1936 | 0 | 36.81 | 36.72 | 36.765 | 75.9059 | 0 | 36.81 | 36.27 | 36.54 | 75.9036 | 0
15 | 32.93 | 33.22 | 33.075 | 68.2874 | -0.10563 | 31.78 | 31.96 | 31.87 | 65.7995 | -0.13139 | 30.81 | 30.98 | 30.895 | 63.7865 | -0.16452 | 30.74 | 30.74 | 30.74 | 63.4665 | -0.17898 | 31.6 | 31.44 | 31.52 | 65.4757 | -0.14779
30 | 30.4 | 30.68 | 30.54 | 63.0536 | -0.18537 | 28.85 | 28.73 | 28.79 | 59.4405 | -0.23303 | 27.87 | 27.59 | 27.73 | 57.252 | -0.2726 | 27.28 | 27.68 | 27.48 | 56.7358 | -0.29109 | 28.27 | 28.84 | 28.555 | 59.3166 | -0.24658
45 | 29.1 | 29.45 | 29.275 | 60.4418 | -0.22768 | 26.27 | 26.96 | 26.615 | 54.9499 | -0.31158 | 25.7 | 25.65 | 25.675 | 53.0092 | -0.3496 | 25.41 | 25.8 | 25.605 | 52.8647 | -0.36176 | 26.02 | 26.32 | 26.17 | 54.3623 | -0.33379
60 | 27.9 | 27.09 | 27.495 | 56.7668 | -0.29041 | 24.74 | 24.79 | 24.765 | 51.1304 | -0.38363 | 24.05 | 23.75 | 23.9 | 49.3445 | -0.42124 | 23.53 | 23.33 | 23.43 | 48.3741 | -0.45053 | 24.13 | 24.12 | 24.125 | 50.1143 | -0.41516
75 | 26.84 | 27.08 | 26.96 | 55.6622 | -0.31006 | 22.73 | 22.71 | 22.72 | 46.9082 | -0.46981 | 22.35 | 22.29 | 22.32 | 46.0824 | -0.48963 | 21.59 | 21.48 | 21.535 | 44.4616 | -0.53487 | 22.36 | 22.09 | 22.225 | 46.1674 | -0.49719
90 | 25.34 | 25.63 | 25.485 | 52.6169 | -0.36632 | 22.03 | 22.27 | 22.15 | 45.7314 | -0.49522 | 20.81 | 20.91 | 20.86 | 43.068 | -0.55728 | 19.89 | 20.23 | 20.06 | 41.4163 | -0.60582 | 20.67 | 20.44 | 20.555 | 42.6984 | -0.5753
105 | 24.47 | 23.93 | 24.2 | 49.9639 | -0.41806 | 21.33 | 20.93 | 21.13 | 43.6255 | -0.54236 | 19.23 | 19.1 | 19.165 | 39.5685 | -0.64203 | 18.31 | 18.41 | 18.36 | 37.9065 | -0.69437 | 18.25 | 18.45 | 18.35 | 38.118 | -0.68878
120 | 23.11 | 23.82 | 23.465 | 48.4464 | -0.4489 | 19.98 | 20.02 | 20 | 41.2925 | -0.59732 | 17.51 | 17.64 | 17.575 | 36.2857 | -0.72864 | 16.24 | 16.59 | 16.415 | 33.8908 | -0.80635 | 16.54 | 16.7 | 16.62 | 34.5243 | -0.7878
ZSM loading
Time (min) | 0.1 g/L |  |  |  |  | 0.3 g/L |  |  |  |  | 0.5 g/L |  |  |  |  | 0.7 g/L |  |  |  |  | 0.9 g/L
| Conc. (mg/L) |  | Average | % Remining | ln(C/Co) | Conc. (mg/L) |  | Average | % Remining | ln(C/Co) | Conc. (mg/L) |  | Average | % Remining | ln(C/Co) | Conc. (mg/L) |  | Average | % Remining | ln(C/Co) | Conc. (mg/L) |  | Average | % Remining | ln(C/Co)
-45 | 47.71 | 47.01 | 47.36 | 100 |  | 48 | 48.21 | 48.105 | 100 |  | 48.92 | 48.66 | 48.79 | 100 |  | 48 | 48.21 | 48.105 | 100 |  | 47.5 | 47.46 | 47.48 | 100
-30 | 44.66 | 45.03 | 44.845 | 94.6896 |  | 44.79 | 45.09 | 44.94 | 93.4206 |  | 42.8 | 42 | 42.4 | 86.9031 |  | 39.44 | 39.98 | 39.71 | 82.5486 |  | 38.2 | 38.36 | 38.28 | 80.6234
0 | 43.56 | 43.9 | 43.73 | 92.3353 | 0 | 44.41 | 43.9 | 44.155 | 91.7888 | 0 | 42.2 | 42.39 | 42.295 | 86.6878 | 0 | 39.67 | 40.11 | 39.89 | 82.9228 | 0 | 38 | 38.4 | 38.2 | 80.4549 | 0
15 | 40.74 | 39.64 | 40.19 | 84.8606 | -0.084416 | 39.42 | 39.46 | 39.44 | 81.9873 | -0.11293 | 37.64 | 37.71 | 37.675 | 77.2187 | -0.11567 | 34.48 | 34.56 | 34.52 | 71.7597 | -0.14459 | 33.68 | 33.58 | 33.63 | 70.8298 | -0.12742
30 | 37.11 | 37.88 | 37.495 | 79.1702 | -0.15383 | 35.4 | 35.24 | 35.32 | 73.4227 | -0.22326 | 35.17 | 35.18 | 35.175 | 72.0947 | -0.18433 | 31.84 | 31.94 | 31.89 | 66.2925 | -0.22383 | 31.22 | 30.94 | 31.08 | 65.4591 | -0.20627
45 | 35.85 | 35.6 | 35.725 | 75.4329 | -0.20218 | 33.87 | 34.05 | 33.96 | 70.5956 | -0.26252 | 33.535 | 33.69 | 33.6125 | 79.2748 | -0.1141 | 30.12 | 30.41 | 30.265 | 62.9145 | -0.27613 | 29.36 | 29.435 | 29.3975 | 61.9155 | -0.26193
60 | 33.91 | 34.03 | 33.97 | 71.7272 | -0.25256 | 32.25 | 31.57 | 31.91 | 66.3341 | -0.32479 | 31.9 | 32.2 | 32.05 | 75.7773 | -0.093038 | 28.76 | 29 | 28.88 | 60.0353 | -0.32298 | 27.5 | 27.93 | 27.715 | 58.3719 | -0.32086
75 | 31.5 | 31.87 | 31.685 | 66.9024 | -0.32219 | 30.89 | 29.65 | 30.27 | 62.9249 | -0.37755 | 30.585 | 30.595 | 30.59 | 81.1944 | -0.094225 | 27.83 | 27.04 | 27.435 | 57.0315 | -0.37431 | 26.1 | 26.44 | 26.27 | 55.3286 | -0.37441
90 | 30.81 | 31.77 | 31.29 | 66.0684 | -0.33474 | 29.15 | 29.8 | 29.475 | 61.2722 | -0.40416 | 29.27 | 28.99 | 29.13 | 59.7049 | -0.3729 | 26.21 | 26 | 26.105 | 54.2667 | -0.424 | 24.7 | 24.95 | 24.825 | 52.2852 | -0.43098
105 | 29.76 | 29.89 | 29.825 | 62.9751 | -0.38269 | 28.13 | 27.97 | 28.05 | 58.3099 | -0.45372 | 27.93 | 27.83 | 27.88 | 57.1429 | -0.41676 | 24.14 | 23.92 | 24.03 | 49.9532 | -0.50682 | 23.59 | 23.62 | 23.605 | 49.7157 | -0.48138
120 | 28.85 | 28.87 | 28.86 | 60.9375 | -0.41558 | 26.53 | 26.87 | 26.7 | 55.5036 | -0.50304 | 26.78 | 26.7 | 26.74 | 54.8063 | -0.45851 | 22.54 | 22.06 | 22.3 | 46.3569 | -0.58154 | 22.06 | 22.47 | 22.265 | 46.8934 | -0.53982
Silica gel loading
Time (min) | 0.1 mg/L |  |  |  |  | 0.3 mg/L |  |  |  |  | 0.7 g/L
| Conc. (mg/L) |  | Average | % Remining | ln(C/Co) | Conc. (mg/L) |  | Average | % Remining | ln(C/Co) | Conc. (mg/L) |  | Average | % Remining | ln(C/Co)
-45 | 49.68 | 48.62 | 49.15 | 100 |  | 49.68 | 48.62 | 49.15 | 100 |  | 49.68 | 48.62 | 49.15 | 100
-30 | 42.07 | 42.38 | 42.225 | 85.9105 |  | 43.56 | 40.79 | 42.175 | 85.8087 |  | 42.78 | 42.53 | 42.655 | 86.7854
0 | 42.71 | 41.98 | 42.345 | 86.1546 | 0 | 42.06 | 42.4 | 42.23 | 85.9207 | 0 | 42.66 | 42.88 | 42.77 | 87.0193 | 0
15 | 38.79 | 39.41 | 39.1 | 79.5524 | -0.079728 | 38.78 | 38.32 | 38.55 | 78.4334 | -0.091175 | 37.91 | 37.82 | 37.865 | 77.0397 | -0.12181
30 | 35.83 | 36.38 | 36.105 | 73.4588 | -0.15942 | 34.86 | 35.08 | 34.97 | 71.1495 | -0.18864 | 35.92 | 36.1 | 36.01 | 73.2655 | -0.17204
45 | 34.97 | 34.17 | 34.57 | 70.3357 | -0.20286 | 33.35 | 33.45 | 33.4 | 67.9552 | -0.23457 | 32.9 | 33.61 | 33.255 | 67.6602 | -0.25163
60 | 33.57 | 33.57 | 33.57 | 68.3011 | -0.23222 | 32.15 | 32.4 | 32.275 | 65.6663 | -0.26884 | 32.42 | 31.61 | 32.015 | 65.1373 | -0.28963
75 | 32.11 | 32.39 | 32.25 | 65.6155 | -0.27233 | 29.42 | 29.17 | 29.295 | 59.6033 | -0.36571 | 30.21 | 30.06 | 30.135 | 61.3123 | -0.35015
90 | 30.97 | 31.44 | 31.205 | 63.4893 | -0.30527 | 28.51 | 28.37 | 28.44 | 57.8637 | -0.39533 | 29.81 | 29.5 | 29.655 | 60.3357 | -0.36621
105 | 31.01 | 29.93 | 30.47 | 61.9939 | -0.32911 | 27.17 | 27.08 | 27.125 | 55.1882 | -0.44268 | 28.28 | 27.64 | 27.96 | 56.8871 | -0.42506
120 | 28.17 | 28.51 | 28.34 | 57.6602 | -0.40158 | 24.85 | 25.29 | 25.07 | 51.0071 | -0.52146 | 26.81 | 26.78 | 26.795 | 54.5168 | -0.46762
Binder loading
Time (min) | 0.25 g/L |  |  |  |  | 0.5 g/L |  |  |  |  | 0.75 g/L |  |  |  |  | 1.25 g/L
| Conc. (mg/L) |  | Average | % Remining | ln(C/Co) | Conc. (mg/L) |  | Average | % Remining | ln(C/Co) | Conc. (mg/L) |  | Average | % Remining | ln(C/Co) | Conc. (mg/L) |  | Average | % Remining | ln(C/Co)
-45 | 48.57 | 48.27 | 48.42 | 100 |  | 48.57 | 48.4 | 48.485 | 100 |  | 48.57 | 48.4 | 48.485 | 100 |  | 48.92 | 48.66 | 48.79 | 100
-30 | 41.71 | 42.43 | 42.07 | 86.8856 |  | 42.32 | 42.09 | 42.205 | 87.0475 |  | 42.18 | 42.6 | 42.39 | 87.4291 |  | 42.5 | 42.64 | 42.57 | 87.2515
0 | 42 | 42.6 | 42.3 | 87.3606 | 0 | 41.9 | 42.6 | 42.25 | 87.1404 | 0 | 42 | 42.8 | 42.4 | 87.4497 | 0 | 42.8 | 42.4 | 42.6 | 87.313 | 0
15 | 36.57 | 36.37 | 36.47 | 75.3201 | -0.1483 | 36.8 | 37.25 | 37.025 | 76.3638 | -0.13201 | 37.73 | 38.09 | 37.91 | 78.1891 | -0.11193 | 37.86 | 37.67 | 37.765 | 77.4032 | -0.12047
30 | 34.28 | 34.42 | 34.35 | 70.9418 | -0.20819 | 35 | 35.79 | 35.395 | 73.002 | -0.17703 | 35.28 | 35.46 | 35.37 | 72.9504 | -0.18128 | 36.67 | 36.88 | 36.775 | 75.3741 | -0.14704
45 | 31.15 | 31.47 | 31.31 | 64.6634 | -0.30085 | 33.37 | 33.87 | 33.62 | 69.341 | -0.22848 | 33.04 | 33.78 | 33.41 | 68.9079 | -0.23829 | 35.28 | 35.65 | 35.465 | 72.6891 | -0.18331
60 | 29.86 | 30.37 | 30.115 | 62.1954 | -0.33976 | 32.22 | 32.06 | 32.14 | 66.2885 | -0.2735 | 31.97 | 31.41 | 31.69 | 65.3604 | -0.29115 | 33.77 | 33.18 | 33.475 | 68.6104 | -0.24106
75 | 26.68 | 26.67 | 26.675 | 55.0909 | -0.46106 | 29.94 | 29.19 | 29.565 | 60.9776 | -0.35701 | 29.4 | 30.03 | 29.715 | 61.287 | -0.3555 | 32.64 | 32.12 | 32.38 | 66.3661 | -0.27431
90 | 25.94 | 25.6 | 25.77 | 53.2218 | -0.49558 | 27.63 | 27.79 | 27.71 | 57.1517 | -0.42181 | 28.19 | 28.12 | 28.155 | 58.0695 | -0.40942 | 31.3 | 31.51 | 31.405 | 64.3677 | -0.30489
105 | 23.57 | 23.87 | 23.72 | 48.988 | -0.57847 | 26.68 | 27.16 | 26.92 | 55.5223 | -0.45073 | 26.11 | 26.27 | 26.19 | 54.0167 | -0.48177 | 30.76 | 30.47 | 30.615 | 62.7485 | -0.33036
120 | 22.8 | 22.88 | 22.84 | 47.1706 | -0.61627 | 25.42 | 25.92 | 25.67 | 52.9442 | -0.49828 | 24.05 | 24.82 | 24.435 | 50.397 | -0.55113 | 28.29 | 28.82 | 28.555 | 58.5263 | -0.40002
Optimum | 0.7:0.7:0.3:0.25
Time (min) | Conc. (mg/L) |  | Average | % Remining | ln(C/Co) | C/Co
-45 | 48.8 | 47.04 | 47.92 | 100
-15 | 37.49 | 38.95 | 38.22 | 79.7579
0 | 38.22 | 38.42 | 38.32 | 79.9666 | 0 | 1
15 | 33.68 | 33.12 | 33.4 | 69.6995 | -0.13742 | 0.87161
30 | 30.7 | 31.22 | 30.96 | 64.6077 | -0.21328 | 0.80793
60 | 25.23 | 24.76 | 24.995 | 52.1598 | -0.4273 | 0.65227
90 | 21.1 | 21.83 | 21.465 | 44.7934 | -0.57955 | 0.56015
105 | 19.5 | 20.07 | 19.785 | 41.2876 | -0.66105 | 0.51631
120 | 17.72 | 17.91 | 17.815 | 37.1765 | -0.76593 | 0.4649

## Photocatalytic ozonation
Sulfamethoxazole disappearance
Time (min) | UV |  |  |  |  | P25/UV |  |  |  |  | PZS/UV
| Conc. (mg/L) |  | Average | C/Co | ln(C/Co) | Conc. (mg/L) |  | Average | C/Co | ln(C/Co) | Conc. (mg/L) |  | Average | C/Co | ln(C/Co)
-5 | 95.12 | 93.73 | 94.425 |  |  | 96.65 | 96.95 | 96.8 |  |  | 96.63 | 96.84 | 96.735
0 | 94.12 | 92.01 | 93.065 | 1 | 0 | 91.68 | 91.55 | 91.615 | 1 | 0 | 87.02 | 87.14 | 87.08 | 1 | 0
5 | 91.96 | 90.79 | 91.375 | 0.98184 | -0.018326 | 88.83 | 88.82 | 88.825 | 0.96955 | -0.030927 | 80.24 | 80.32 | 80.28 | 0.92191 | -0.081307
10 | 93.04 | 92.51 | 92.775 | 0.99688 | -0.003121 | 84.86 | 84.47 | 84.665 | 0.92414 | -0.078893 | 75.69 | 75.66 | 75.675 | 0.86903 | -0.14038
15 | 93.63 | 91.92 | 92.775 | 0.99688 | -0.003121 | 82.12 | 82.75 | 82.435 | 0.8998 | -0.10558 | 70.57 | 70.72 | 70.645 | 0.81127 | -0.20916
20 | 90.44 | 90.64 | 90.54 | 0.97287 | -0.027506 | 77.72 | 79.2 | 78.46 | 0.85641 | -0.15501 | 67.92 | 67.89 | 67.905 | 0.7798 | -0.24872
25 | 89.65 | 90.41 | 90.03 | 0.96739 | -0.033155 | 75.51 | 75.14 | 75.325 | 0.82219 | -0.19578 | 64.67 | 64.94 | 64.805 | 0.7442 | -0.29544
30 | 90.75 | 86.64 | 88.695 | 0.95304 | -0.048095 | 73.01 | 73.62 | 73.315 | 0.80025 | -0.22283 | 59.64 | 60.2 | 59.92 | 0.6881 | -0.37382
40 | 87.7 | 90.13 | 88.915 | 0.95541 | -0.045617 | 68.47 | 68.8 | 68.635 | 0.74917 | -0.28879 | 55 | 55.13 | 55.065 | 0.63235 | -0.45831
50 | 89.5 | 86.97 | 88.235 | 0.9481 | -0.053294 | 63.9 | 64.22 | 64.06 | 0.69923 | -0.35777 | 50.45 | 50.31 | 50.38 | 0.57855 | -0.54723
60 | 88.12 | 88.31 | 88.215 | 0.94789 | -0.053521 | 58.34 | 58.35 | 58.345 | 0.63685 | -0.45122 | 46.08 | 46.06 | 46.07 | 0.52905 | -0.63667
Time (min) | O3 |  |  |  |  | O3/UV
| Conc. (mg/L) |  | Average | C/Co | ln(C/Co) | Conc. (mg/L) |  | Average | C/Co | ln(C/Co)
-5 | 94.47 | 94.88 | 94.675 |  |  | 94.03 | 94.31 | 94.17
0 | 93.06 | 93.48 | 93.27 | 1 | 0 | 93.97 | 93.75 | 93.86 | 1 | 0
2 | 62.28 | 62.59 | 62.435 | 0.6694 | -0.40137 | 66.59 | 66.76 | 66.675 | 0.71037 | -0.34197
4 | 39.91 | 40.07 | 39.99 | 0.42876 | -0.84687 | 46.59 | 46.47 | 46.53 | 0.49574 | -0.70171
6 | 31.7 | 31.55 | 31.625 | 0.33907 | -1.0816 | 30.48 | 30.56 | 30.52 | 0.32517 | -1.1234
8 | 22.39 | 22.27 | 22.33 | 0.23941 | -1.4296 | 19.08 | 18.97 | 19.025 | 0.2027 | -1.5961
10 | 13.68 | 14.08 | 13.88 | 0.14882 | -1.905 | 11.2 | 10.98 | 11.09 | 0.11815 | -2.1358
12 | 8.31 | 8.13 | 8.22 | 0.088131 | -2.4289 | 4.77 | 4.81 | 4.79 | 0.051033 | -2.9753
14 | 3.82 | 3.86 | 3.84 | 0.041171 | -3.19 | 0.81 | 0.81 | 0.81 | 0.0086299 | -4.7525
16 | 1.25 | 1.14 | 1.195 | 0.012812 | -4.3574 | 0 | 0 | 0 | 0 | #NUM!
18 | 0 | 0 | 0 | 0 | #NUM! | 0 | 0 | 0 | 0 | #NUM!
20 | 0 | 0 | 0 | 0 | #NUM! | 0 | 0 | 0 | 0 | #NUM!
25 | 0 | 0 | 0 | 0 | #NUM! | 0 | 0 | 0 | 0 | #NUM!
Time (min) | P25/O3/UV
| Conc. (mg/L) |  | Average | C/Co | ln(C/Co)
-5 | 96.32 | 98.89 | 97.605
0 | 93.27 | 93.48 | 93.375 | 1 | 0
1 | 69.54 | 69.45 | 69.495 | 0.74426 | -0.29537
2 | 58.61 | 58.98 | 58.795 | 0.62967 | -0.46257
3 | 45.67 | 45.56 | 45.615 | 0.48851 | -0.71639
4 | 36.13 | 36.58 | 36.355 | 0.38934 | -0.94329
5 | 27.275 | 27.97 | 27.6225 | 0.29582 | -1.218
6 | 22.91 | 23.19 | 23.05 | 0.24685 | -1.399
7 | 18.09 | 18.03 | 18.06 | 0.19341 | -1.6429
8 | 13.35 | 13.25 | 13.3 | 0.14244 | -1.9489
9 | 9.7 | 9.87 | 9.785 | 0.10479 | -2.2558
10 | 5.82 | 5.68 | 5.75 | 0.06158 | -2.7874
12 | 2.61 | 2.52 | 2.565 | 0.02747 | -3.5947
14 | 0 | 0 | 0 | 0 | #NUM!
Time (min) | PZS/O3/UV
| Conc. (mg/L) |  | Average | C/Co | ln(C/Co)
-5 | 95.98 | 96.2 | 96.09
0 | 89.01 | 89.1 | 89.055 | 1 | 0
1 | 61.73 | 59.78 | 60.755 | 0.68222 | -0.3824
2 | 46.18 | 46.18 | 46.18 | 0.51856 | -0.65671
3 | 33.32 | 33.46 | 33.39 | 0.37494 | -0.981
4 | 24.97 | 24.86 | 24.915 | 0.27977 | -1.2738
5 | 15.36 | 15.17 | 15.265 | 0.17141 | -1.7637
6 | 11.98 | 11.83 | 11.905 | 0.13368 | -2.0123
7 | 7.48 | 7.48 | 7.48 | 0.083993 | -2.477
8 | 4.13 | 4.16 | 4.145 | 0.046544 | -3.0674
9 | 1.06 | 1.03 | 1.045 | 0.011734 | -4.4452
10 | 0.22 | 0.23 | 0.225 | 0.0025265 | -5.9809
11 | 0.13 | 0.11 | 0.12 | 0.0013475 | -6.6095
12 | 0 | 0 | 0 | 0 | #NUM!
Sulfamethoxazole mineralization
Time (min) | UV | [5 empty] | O3 | [5 empty] | O3/UV | [5 empty] | P25/UV | [5 empty] | P25/O3/UV | [5 empty] | PZS/UV | [5 empty] | PZS/O3/UV
| Conc (mgC/L) |  | Average | % Remining | C/Co | ln(C/Co) | Conc (mgC/L) |  | Average | % Remining | C/Co | ln(C/Co) | Conc (mgC/L) |  | Average | % Remining | C/Co | ln(C/Co) | Conc (mgC/L) |  | Average | % Remining | C/Co | ln(C/Co) | Conc (mgC/L) |  | Average | % Remining | C/Co | ln(C/Co) | Conc (mgC/L) |  | Average | % Remining | C/Co | ln(C/Co) | Conc (mgC/L) |  | Average | % Remining | C/Co | ln(C/Co)
0 | 47 | 46.3611 | 46.6805 | 100 | 1 | 0 | 47 | 46.3611 | 46.6805 | 100 | 1 | 0 | 45.102 | 45.6469 | 45.3745 | 100 | 1 | 0 | 45.5342 | 46.0416 | 45.7879 | 100 | 1 | 0 | 45.62 | 45.95 | 45.785 | 100 | 1 | 0 | 48.37 | 48.37 | 48.37 | 100 | 1 | 0 | 43.71 | 44.38 | 44.045 | 100 | 1 | 0
30 | 46.9812 | 45.4778 | 46.2295 | 99.0338 | 0.99034 | -0.0097088 | 43.5234 | 45.1395 | 44.3315 | 94.9678 | 0.94968 | -0.051632 | 39.7649 | 39.6146 | 39.6897 | 87.4715 | 0.87472 | -0.13386 | 42.3958 | 43.6737 | 43.0348 | 93.9873 | 0.93987 | -0.062011 | 37.35 | 37.51 | 37.43 | 81.7517 | 0.81752 | -0.20148 | 43 | 42.8 | 42.9 | 88.6913 | 0.88691 | -0.12001 | 31.19 | 34.68 | 32.935 | 74.7758 | 0.74776 | -0.29068
60 | 47.451 | 45.102 | 46.2765 | 99.1345 | 0.99134 | -0.0086931 | 43.1851 | 44.2751 | 43.7301 | 93.6795 | 0.9368 | -0.06529 | 37.0964 | 36.3822 | 36.7393 | 80.9691 | 0.80969 | -0.2111 | 39.1072 | 41.6629 | 40.385 | 88.2003 | 0.882 | -0.12556 | 27.07 | 26.89 | 26.98 | 58.9276 | 0.58928 | -0.52886 | 36 | 47.46 | 41.73 | 86.2725 | 0.86272 | -0.14766 | 23.84 | 23.66 | 23.75 | 53.9221 | 0.53922 | -0.61763
90 | 47.3571 | 45.2899 | 46.3235 | 99.2351 | 0.99235 | -0.0076784 | 42.5462 | 43.4106 | 42.9784 | 92.0692 | 0.92069 | -0.082629 | 36.4198 | 35.8185 | 36.1192 | 79.6024 | 0.79602 | -0.22813 | 39.4078 | 38.1299 | 38.7689 | 84.6706 | 0.84671 | -0.1664 | 21.48 | 19.46 | 20.47 | 44.709 | 0.44709 | -0.805 | 41.17 | 40.26 | 40.715 | 84.1741 | 0.84174 | -0.17228 | 17.15 | 17.02 | 17.085 | 38.7899 | 0.3879 | -0.94701
120 | 47.1691 | 45.2899 | 46.2295 | 99.0338 | 0.99034 | -0.0097088 | 42.0952 | 41.6629 | 41.879 | 89.7142 | 0.89714 | -0.10854 | 34.8413 | 34.2399 | 34.5406 | 76.1234 | 0.76123 | -0.27281 | 36.1755 | 38.393 | 37.2843 | 81.4283 | 0.81428 | -0.20545 | 15.98 | 15.48 | 15.73 | 34.3562 | 0.34356 | -1.0684 | 41.5 | 37 | 39.25 | 81.1453 | 0.81145 | -0.20893 | 11.63 | 12.46 | 12.045 | 27.347 | 0.27347 | -1.2966