## Dynamic similarity
DYNAMIC SIMILARITY (SAME TOTAL LENGTH, SAME VELOCITY). FULL MODELS
BODY LENGTH = 1 m | [5 empty] | Velocity = | 1 m/s | [8 empty] | Velocity = | 2 m/s
[6 empty] | Re = | 996605.4313 | [8 empty] | Re = | 1993210.8626
[8 empty] | COTdrag |  | COTnet (mean) |  | COTnet (upper limit) |  | COTnet (lower limit) |  |  |  | COTdrag |  | COTnet (mean) |  | COTnet (upper limit) |  | COTnet (lower limit)
|  | Length (m) | Wetted area (m^2) | Volume (m^3) | Mass (kg) | Drag (N) | D/V | Absolute (J/kg m) | Relative | Absolute (J/kg m) | Relative | Absolute (J/kg m) | Relative | Absolute (J/kg m) | Relative | Drag (N) | D/V | Absolute (J/kg m) | Relative | Absolute (J/kg m) | Relative | Absolute (J/kg m) | Relative | Absolute (J/kg m) | Relative
| Cartorhynchus short | 1 | 0.23478 | 0.004389 | 4.4987 | 0.79143 | 180.3205 | 0.17592 | 1.5863 | 0.36745 | 2.6842 | 0.40912 | 2.9886 | 0.32578 | 2.3798 | 2.5992 | 592.2003 | 0.57776 | 1.5986 | 1.2068 | 2.705 | 1.3436 | 3.0117 | 1.0699 | 2.3982
| Cartorhynchus long | 1 | 0.18913 | 0.0028935 | 2.9658 | 0.65685 | 227.0101 | 0.22147 | 1.9971 | 0.46259 | 3.3793 | 0.51505 | 3.7625 | 0.41014 | 2.996 | 2.181 | 753.7688 | 0.73538 | 2.0347 | 1.536 | 3.4429 | 1.7102 | 3.8334 | 1.3618 | 3.0525
| Cartorhynchus | 1 | 0.21196 | 0.0036412 | 3.7323 | 0.72414 | 203.6653 | 0.1987 | 1.7917 | 0.41502 | 3.0318 | 0.46209 | 3.3756 | 0.36796 | 2.6879 | 2.3901 | 672.9846 | 0.65657 | 1.8166 | 1.3714 | 3.0739 | 1.5269 | 3.4225 | 1.2159 | 2.7254
| Utatsusaurus | 1 | 0.21609 | 0.003736 | 3.8294 | 0.71938 | 192.5537 | 0.18786 | 1.6939 | 0.39238 | 2.8663 | 0.43688 | 3.1914 | 0.34788 | 2.5413 | 2.474 | 662.2126 | 0.64606 | 1.7875 | 1.3494 | 3.0247 | 1.5025 | 3.3678 | 1.1964 | 2.6817
| Chaohusaurus | 1 | 0.20027 | 0.0031691 | 3.2483 | 0.8675 | 273.7404 | 0.26706 | 2.4082 | 0.55782 | 4.0749 | 0.62108 | 4.537 | 0.49456 | 3.6128 | 2.588 | 816.6626 | 0.79674 | 2.2045 | 1.6642 | 3.7302 | 1.8529 | 4.1532 | 1.4755 | 3.3072
| Mixosaurus | 1 | 0.27396 | 0.0057357 | 5.8791 | 0.9759 | 170.1439 | 0.16599 | 1.4968 | 0.34671 | 2.5328 | 0.38603 | 2.82 | 0.3074 | 2.2455 | 3.1733 | 553.261 | 0.53977 | 1.4935 | 1.1274 | 2.5271 | 1.2553 | 2.8137 | 0.99957 | 2.2405
| Shonisaurus | 1 | 0.33356 | 0.0088422 | 9.0633 | 1.28 | 144.7595 | 0.14123 | 1.2735 | 0.29499 | 2.1549 | 0.32844 | 2.3993 | 0.26153 | 1.9105 | 4.1425 | 468.4847 | 0.45706 | 1.2646 | 0.95467 | 2.1399 | 1.0629 | 2.3825 | 0.8464 | 1.8972
| Guizhouichthyosaurus | 1 | 0.31322 | 0.006535 | 6.6984 | 1.1215 | 171.6219 | 0.16744 | 1.5098 | 0.34973 | 2.5548 | 0.38939 | 2.8445 | 0.31007 | 2.265 | 3.8029 | 581.9345 | 0.56774 | 1.5709 | 1.1858 | 2.6581 | 1.3203 | 2.9595 | 1.0514 | 2.3566
| Temnodontosaurus | 1 | 0.31589 | 0.0073323 | 7.5156 | 1.02 | 139.1109 | 0.13572 | 1.2238 | 0.16753 | 1.2238 | 0.18591 | 1.3581 | 0.14914 | 1.0895 | 3.3821 | 461.2594 | 0.45001 | 1.2451 | 0.55548 | 1.2451 | 0.61645 | 1.3818 | 0.49452 | 1.1084
| Stenopteryigius | 1 | 0.3582 | 0.009534 | 9.7723 | 1.2085 | 126.7563 | 0.12366 | 1.1151 | 0.15265 | 1.1151 | 0.1694 | 1.2375 | 0.1359 | 0.99272 | 4.2002 | 440.548 | 0.4298 | 1.1892 | 0.53054 | 1.1892 | 0.58877 | 1.3197 | 0.47231 | 1.0587
| Ophthalmosaurus | 1 | 0.38727 | 0.010724 | 10.9918 | 1.4579 | 135.9496 | 0.13263 | 1.196 | 0.16372 | 1.196 | 0.18169 | 1.3272 | 0.14575 | 1.0647 | 4.723 | 440.4291 | 0.42969 | 1.1889 | 0.5304 | 1.1889 | 0.58861 | 1.3194 | 0.47218 | 1.0584
| Tursiops | 1 | 0.407 | 0.0116 | 11.89 | 1.3186 | 113.672 | 0.1109 | 1 | 0.13689 | 1 | 0.15192 | 1.1098 | 0.12187 | 0.89024 | 4.2973 | 370.4583 | 0.36142 | 1 | 0.44613 | 1 | 0.4951 | 1.1098 | 0.39717 | 0.89024
BODY LENGTH = 2 m | [5 empty] | Velocity = | 1 m/s | [8 empty] | Velocity = | 2.5 m/s | [8 empty] | Velocity = | 5 m/s
[6 empty] | Re = | 1993210.8626 | [8 empty] | Re = | 4983027.1565 | [8 empty] | Re = | 9966054.3131
[8 empty] | COTdrag |  | COTnet (mean) |  | COTnet (upper limit) |  | COTnet (lower limit) |  |  |  | COTdrag |  | COTnet (mean) |  | COTnet (upper limit) |  | COTnet (lower limit) |  |  |  | COTdrag |  | COTnet (mean) |  | COTnet (upper limit) |  | COTnet (lower limit)
|  | Length (m) | Wetted area (m^2) | Volume (m^3) | Mass (kg) | Drag (N) | D/V | Absolute (J/kg m) | Relative | Absolute (J/kg m) | Relative | Absolute (J/kg m) | Relative | Absolute (J/kg m) | Relative | Drag (N) | D/V | Absolute (J/kg m) | Relative | Absolute (J/kg m) | Relative | Absolute (J/kg m) | Relative | Absolute (J/kg m) | Relative | Drag (N) | D/V | Absolute (J/kg m) | Relative | Absolute (J/kg m) | Relative | Absolute (J/kg m) | Relative | Absolute (J/kg m) | Relative
| Cartorhynchus short | 2 | 0.93914 | 0.035115 | 35.9924 | 2.5992 | 74.0197 | 0.072214 | 1.5977 | 0.15084 | 2.7035 | 0.16794 | 3.0101 | 0.13373 | 2.397 | 13.6466 | 388.6319 | 0.37915 | 1.5231 | 0.79194 | 2.2851 | 0.88175 | 2.8696 | 0.70214 | 2.2851 | 48.8352 | 1390.7402 | 1.3568 | 1.537 | 2.5126 | 2.3059 | 2.834 | 2.6009 | 3.1554 | 2.8958
| Cartorhynchus long | 2 | 0.75651 | 0.023148 | 23.7271 | 2.181 | 94.2195 | 0.091921 | 2.0337 | 0.192 | 3.4413 | 0.21377 | 3.8316 | 0.17022 | 3.0511 | 10.8415 | 468.3493 | 0.45693 | 1.8356 | 0.95439 | 2.7538 | 1.0626 | 3.4582 | 0.84616 | 2.7538 | 38.9759 | 1683.7407 | 1.6427 | 1.8609 | 3.042 | 2.7917 | 3.4311 | 3.1488 | 3.8202 | 3.5059
| Cartorhynchus | 2 | 0.84782 | 0.029131 | 29.8597 | 2.3901 | 84.1196 | 0.082068 | 1.8157 | 0.17142 | 3.0724 | 0.19086 | 3.4209 | 0.15198 | 2.724 | 12.2441 | 428.4906 | 0.41804 | 1.6794 | 0.87317 | 2.5194 | 0.97219 | 3.1639 | 0.77415 | 2.5194 | 43.9055 | 1537.2404 | 1.4997 | 1.699 | 2.7773 | 2.5488 | 3.1325 | 2.8748 | 3.4878 | 3.2009
| Utatsusaurus | 2 | 0.86435 | 0.029888 | 30.635 | 2.474 | 82.7767 | 0.080758 | 1.7868 | 0.16868 | 3.0234 | 0.18781 | 3.3662 | 0.14955 | 2.6805 | 13.0352 | 436.1373 | 0.4255 | 1.7093 | 0.88875 | 2.5644 | 0.98953 | 3.2204 | 0.78796 | 2.5644 | 46.4201 | 1553.1453 | 1.5153 | 1.7165 | 2.806 | 2.5752 | 3.165 | 2.9046 | 3.5239 | 3.234
| Chaohusaurus | 2 | 0.80108 | 0.025352 | 25.9862 | 2.588 | 102.0829 | 0.099593 | 2.2035 | 0.20802 | 3.7285 | 0.23161 | 4.1514 | 0.18443 | 3.3057 | 13.2515 | 522.6919 | 0.50994 | 2.0486 | 1.0651 | 3.0733 | 1.1859 | 3.8595 | 0.94434 | 3.0733 | 47.6983 | 1881.413 | 1.8355 | 2.0793 | 3.3991 | 3.1195 | 3.8339 | 3.5185 | 4.2687 | 3.9175
| Mixosaurus | 2 | 1.0959 | 0.045886 | 47.0328 | 3.1733 | 69.1577 | 0.067471 | 1.4928 | 0.14093 | 2.526 | 0.15691 | 2.8124 | 0.12495 | 2.2395 | 17.1957 | 374.752 | 0.36561 | 1.4687 | 0.76366 | 2.2035 | 0.85026 | 2.7671 | 0.67706 | 2.2035 | 60.1623 | 1311.1356 | 1.2792 | 1.4491 | 2.3688 | 2.1739 | 2.6718 | 2.452 | 2.9748 | 2.7301
| Shonisaurus | 2 | 1.3342 | 0.070738 | 72.5065 | 4.1425 | 58.5606 | 0.057132 | 1.264 | 0.11933 | 2.1389 | 0.13287 | 2.3815 | 0.1058 | 1.8963 | 22.52 | 318.3578 | 0.31059 | 1.2477 | 0.64874 | 1.8719 | 0.72231 | 2.3507 | 0.57517 | 1.8719 | 79.27 | 1120.6139 | 1.0933 | 1.2385 | 2.0246 | 1.858 | 2.2836 | 2.0957 | 2.5425 | 2.3333
| Guizhouichthyosaurus | 2 | 1.2529 | 0.052276 | 53.5829 | 3.8029 | 72.7474 | 0.070973 | 1.5703 | 0.14824 | 2.6571 | 0.16505 | 2.9584 | 0.13143 | 2.3558 | 19.9989 | 382.5628 | 0.37323 | 1.4994 | 0.77958 | 2.2494 | 0.86798 | 2.8248 | 0.69117 | 2.2494 | 71.5303 | 1368.3205 | 1.3349 | 1.5123 | 2.4721 | 2.2687 | 2.7883 | 2.5589 | 3.1045 | 2.8491
| Temnodontosaurus | 2 | 1.2636 | 0.058658 | 60.1247 | 3.3821 | 57.6574 | 0.056251 | 1.2445 | 0.069435 | 1.2445 | 0.077056 | 1.3811 | 0.061814 | 1.108 | 18.19 | 310.1015 | 0.30254 | 1.2154 | 0.37345 | 1.082 | 0.41444 | 1.3488 | 0.33246 | 1.082 | 64.49 | 1099.4197 | 1.0726 | 1.2151 | 1.1787 | 1.0817 | 1.324 | 1.2151 | 1.4693 | 1.3484
| Stenopteryigius | 2 | 1.4328 | 0.076272 | 78.1787 | 4.2002 | 55.0685 | 0.053725 | 1.1887 | 0.066318 | 1.1887 | 0.073596 | 1.3191 | 0.059039 | 1.0582 | 22.3639 | 293.213 | 0.28606 | 1.1492 | 0.35311 | 1.023 | 0.39187 | 1.2753 | 0.31435 | 1.023 | 80.9351 | 1061.1392 | 1.0353 | 1.1728 | 1.1376 | 1.0441 | 1.2779 | 1.1728 | 1.4182 | 1.3015
| Ophthalmosaurus | 2 | 1.5497 | 0.08579 | 87.9347 | 4.723 | 55.0534 | 0.053711 | 1.1883 | 0.066299 | 1.1883 | 0.073576 | 1.3188 | 0.059023 | 1.0579 | 25.019 | 291.6306 | 0.28452 | 1.143 | 0.3512 | 1.0175 | 0.38975 | 1.2684 | 0.31266 | 1.0175 | 89.6784 | 1045.3259 | 1.0198 | 1.1553 | 1.1207 | 1.0285 | 1.2589 | 1.1553 | 1.397 | 1.2821
| Tursiops | 2 | 1.6264 | 0.092758 | 95.0774 | 4.2973 | 46.328 | 0.045198 | 1 | 0.055792 | 1 | 0.061915 | 1.1098 | 0.049668 | 0.89024 | 23.6674 | 255.151 | 0.24893 | 1 | 0.30727 | 0.89024 | 0.341 | 1.1098 | 0.27355 | 0.89024 | 83.929 | 904.812 | 0.88274 | 1 | 0.97005 | 0.89024 | 1.0896 | 1 | 1.2092 | 1.1098
BODY LENGTH = 10 m | [5 empty] | Velocity = | 1 m/s | [8 empty] | Velocity = | 2.5 m/s | [8 empty] | Velocity = | 5 m/s
[6 empty] | Re = | 9966054.3131 | [8 empty] | Re = | 24915135.7827 | [8 empty] | Re = | 49830271.5655
[8 empty] | COTdrag |  | COTnet (mean) |  | COTnet (upper limit) |  | COTnet (lower limit) |  |  |  | COTdrag |  | COTnet (mean) |  | COTnet (upper limit) |  | COTnet (lower limit) |  |  |  | COTdrag |  | COTnet (mean) |  | COTnet (upper limit) |  | COTnet (lower limit)
|  | Length (m) | Wetted area (m^2) | Volume (m^3) | Mass (kg) | Drag (N) | D/V | Absolute (J/kg m) | Relative | Absolute (J/kg m) | Relative | Absolute (J/kg m) | Relative | Absolute (J/kg m) | Relative | Drag (N) | D/V | Absolute (J/kg m) | Relative | Absolute (J/kg m) | Relative | Absolute (J/kg m) | Relative | Absolute (J/kg m) | Relative | Drag (N) | D/V | Absolute (J/kg m) | Relative | Absolute (J/kg m) | Relative | Absolute (J/kg m) | Relative | Absolute (J/kg m) | Relative
| Cartorhynchus short | 10 | 23.4784 | 4.3893 | 4499.0479 | 48.8352 | 11.1259 | 0.010855 | 1.537 | 0.022672 | 2.6009 | 0.025243 | 2.8958 | 0.020101 | 2.3059 | 268.4921 | 61.1695 | 0.059678 | 1.5532 | 0.12465 | 2.3302 | 0.13878 | 2.9263 | 0.11051 | 2.3302 | 1001.8616 | 228.2501 | 0.22268 | 1.5584 | 0.41238 | 2.338 | 0.46512 | 2.637 | 0.51787 | 2.936
| Cartorhynchus long | 10 | 18.9127 | 2.8935 | 2965.8883 | 38.9759 | 13.4699 | 0.013141 | 1.8609 | 0.027449 | 3.1488 | 0.030561 | 3.5059 | 0.024336 | 2.7917 | 214.4148 | 74.1009 | 0.072294 | 1.8816 | 0.151 | 2.8228 | 0.16812 | 3.545 | 0.13388 | 2.8228 | 800.1656 | 276.5343 | 0.26979 | 1.8881 | 0.49961 | 2.8325 | 0.56351 | 3.1948 | 0.62742 | 3.5571
| Cartorhynchus | 10 | 21.1955 | 3.6414 | 3732.4681 | 43.9055 | 12.2979 | 0.011998 | 1.699 | 0.02506 | 2.8748 | 0.027902 | 3.2009 | 0.022218 | 2.5488 | 241.4534 | 67.6352 | 0.065986 | 1.7174 | 0.13783 | 2.5765 | 0.15345 | 3.2356 | 0.1222 | 2.5765 | 901.0136 | 252.3922 | 0.24624 | 1.7232 | 0.45599 | 2.5852 | 0.51432 | 2.9159 | 0.57264 | 3.2466
| Utatsusaurus | 10 | 21.6087 | 3.736 | 3829.3755 | 46.4201 | 12.4252 | 0.012122 | 1.7165 | 0.02532 | 2.9046 | 0.028191 | 3.234 | 0.022448 | 2.5752 | 252.9136 | 67.6968 | 0.066046 | 1.719 | 0.13795 | 2.5789 | 0.15359 | 3.2386 | 0.12231 | 2.5789 | 943.6195 | 252.5764 | 0.24642 | 1.7245 | 0.45633 | 2.5871 | 0.51469 | 2.918 | 0.57306 | 3.249
| Chaohusaurus | 10 | 20.027 | 3.169 | 3248.2746 | 47.6983 | 15.0513 | 0.014684 | 2.0793 | 0.030671 | 3.5185 | 0.034149 | 3.9175 | 0.027193 | 3.1195 | 262.7646 | 82.9159 | 0.080894 | 2.1054 | 0.16896 | 3.1586 | 0.18812 | 3.9667 | 0.1498 | 3.1586 | 976.2163 | 308.0471 | 0.30053 | 2.1032 | 0.55654 | 3.1553 | 0.62773 | 3.5589 | 0.69892 | 3.9625
| Mixosaurus | 10 | 27.3964 | 5.7434 | 5886.9595 | 60.1623 | 10.4751 | 0.01022 | 1.4471 | 0.021346 | 2.4487 | 0.023766 | 2.7264 | 0.018925 | 2.171 | 329.5196 | 57.3739 | 0.055974 | 1.4569 | 0.11691 | 2.1856 | 0.13017 | 2.7447 | 0.10366 | 2.1856 | 1231.6547 | 214.4479 | 0.20922 | 1.4642 | 0.38744 | 2.1966 | 0.437 | 2.4775 | 0.48655 | 2.7585
| Shonisaurus | 10 | 33.356 | 8.8423 | 9063.3075 | 79.27 | 8.9649 | 0.0087463 | 1.2385 | 0.018268 | 2.0957 | 0.02034 | 2.3333 | 0.016197 | 1.858 | 431.45 | 48.7941 | 0.047604 | 1.239 | 0.099431 | 1.8588 | 0.11071 | 2.3343 | 0.088156 | 1.8588 | 1612.7346 | 182.3896 | 0.17794 | 1.2453 | 0.32952 | 1.8682 | 0.37167 | 2.1072 | 0.41382 | 2.3461
| Guizhouichthyosaurus | 10 | 31.322 | 6.5345 | 6697.8625 | 71.5303 | 10.9466 | 0.01068 | 1.5123 | 0.022307 | 2.5589 | 0.024836 | 2.8491 | 0.019777 | 2.2687 | 397.3524 | 60.8084 | 0.059325 | 1.5441 | 0.12391 | 2.3165 | 0.13797 | 2.9091 | 0.10986 | 2.3165 | 1471.8533 | 225.2434 | 0.21975 | 1.5379 | 0.40694 | 2.3072 | 0.45899 | 2.6023 | 0.51105 | 2.8974
| Temnodontosaurus | 10 | 31.5891 | 7.3323 | 7515.585 | 64.49 | 8.7954 | 0.0085808 | 1.2151 | 0.010592 | 1.2151 | 0.011755 | 1.3484 | 0.0094295 | 1.0817 | 349.79 | 47.7055 | 0.046542 | 1.2114 | 0.057451 | 1.0784 | 0.063756 | 1.3443 | 0.051145 | 1.0784 | 1308.55 | 178.4643 | 0.17411 | 1.2185 | 0.19133 | 1.0848 | 0.21492 | 1.2185 | 0.23851 | 1.3522
| Stenopteryigius | 10 | 35.8199 | 9.534 | 9772.3412 | 88.0397 | 9.2343 | 0.0090091 | 1.2757 | 0.011121 | 1.2757 | 0.012341 | 1.4157 | 0.0099001 | 1.1357 | 454.0085 | 47.62 | 0.046459 | 1.2092 | 0.057348 | 1.0765 | 0.063642 | 1.3419 | 0.051053 | 1.0765 | 1646.3871 | 172.686 | 0.16847 | 1.179 | 0.18514 | 1.0496 | 0.20796 | 1.179 | 0.23079 | 1.3084
| Ophthalmosaurus | 10 | 38.7271 | 10.7237 | 10991.8342 | 89.6784 | 8.3626 | 0.0081586 | 1.1553 | 0.010071 | 1.1553 | 0.011176 | 1.2821 | 0.0089655 | 1.0285 | 500.4823 | 46.6705 | 0.045532 | 1.1851 | 0.056204 | 1.055 | 0.062373 | 1.3152 | 0.050035 | 1.055 | 1834.4806 | 171.0672 | 0.16689 | 1.168 | 0.1834 | 1.0398 | 0.20601 | 1.168 | 0.22862 | 1.2962
| Tursiops | 10 | 40.6588 | 11.5948 | 11884.6768 | 83.929 | 7.2385 | 0.0070619 | 1 | 0.0087171 | 1 | 0.0096739 | 1.1098 | 0.0077604 | 0.89024 | 456.6229 | 39.3817 | 0.038421 | 1 | 0.047426 | 0.89024 | 0.052632 | 1.1098 | 0.042221 | 0.89024 | 1698.2203 | 146.4639 | 0.14289 | 1 | 0.15702 | 0.89024 | 0.17638 | 1 | 0.19574 | 1.1098

## Same volume
SAME BODY VOLUME, SAME VELOCITY. FULL MODELS
BODY VOLUME = 0.1 m3 | [5 empty] | Velocity = | 1 m/s
[6 empty] | Re = | Variable
[9 empty] | COTdrag (J/kg m) |  | COTnet (mean) |  | COTnet (upper limit) |  | COTnet (lower limit)
|  | Length (m) | Wetted area (m^2) | Volume (m^3) | Mass (kg) | Drag (N) | Re | D/V | Absolute | Relative | Absolute (J/kg m) | Relative | Absolute (J/kg m) | Relative | Absolute (J/kg m) | Relative
| Cartorhynchus short | 2.8349 | 1.8868 | 0.1 | 102.5 | 4.84 | 2825255.201 | 48.4 | 0.04722 | 1.0771 | 0.098628 | 1.8226 | 0.10981 | 2.0293 | 0.087444 | 1.616
| Cartorhynchus long | 3.2573 | 2.0066 | 0.1 | 102.5 | 4.9638 | 3246232.3841 | 49.6378 | 0.048427 | 1.1047 | 0.10115 | 1.8693 | 0.11262 | 2.0812 | 0.08968 | 1.6573
| Cartorhynchus | 3.0461 | 1.9467 | 0.1 | 102.5 | 4.9019 | 3035743.7926 | 49.0189 | 0.047823 | 1.0909 | 0.099889 | 1.846 | 0.11122 | 2.0553 | 0.088562 | 1.6366
| Utatsusaurus | 3.16 | 1.9999 | 0.1 | 102.5 | 5.79 | 3149297.048 | 57.9 | 0.056488 | 1.2886 | 0.11799 | 2.1804 | 0.13137 | 2.4277 | 0.10461 | 1.9331
| Chaohusaurus | 2.9913 | 1.9336 | 0.1 | 102.5 | 5.11 | 2981182.4237 | 51.1 | 0.049854 | 1.1372 | 0.10413 | 1.9243 | 0.11594 | 2.1425 | 0.092322 | 1.7061
| Mixosaurus | 2.593 | 1.8421 | 0.1 | 102.5 | 5.0621 | 2584208.8195 | 50.6208 | 0.049386 | 1.1266 | 0.10315 | 1.9063 | 0.11485 | 2.1225 | 0.091456 | 1.6901
| Shonisaurus | 2.2446 | 1.6806 | 0.1 | 102.5 | 5.078 | 2237015.361 | 50.78 | 0.049541 | 1.1301 | 0.10348 | 1.9123 | 0.11521 | 2.1291 | 0.091743 | 1.6954
| Guizhouichthyosaurus | 2.483 | 1.9311 | 0.1 | 102.5 | 5.59 | 2474546.769 | 55.9 | 0.054537 | 1.2441 | 0.11391 | 2.1051 | 0.12683 | 2.3438 | 0.10099 | 1.8664
| Temnodontosaurus | 2.3892 | 1.8032 | 0.1 | 102.5 | 4.6678 | 2381096.1923 | 46.6777 | 0.045539 | 1.0388 | 0.056213 | 1.0388 | 0.062382 | 1.1528 | 0.050043 | 0.9248
| Stenopteryigius | 2.189 | 1.7164 | 0.1 | 102.5 | 4.9088 | 2181549.1306 | 49.0876 | 0.04789 | 1.0924 | 0.059115 | 1.0924 | 0.065603 | 1.2123 | 0.052627 | 0.97254
| Ophthalmosaurus | 2.1057 | 1.7172 | 0.1 | 102.5 | 5.2004 | 2098598.8816 | 52.0042 | 0.050736 | 1.1574 | 0.062627 | 1.1574 | 0.069501 | 1.2844 | 0.055754 | 1.0303
| Tursiops | 2.0507 | 1.7117 | 0.1 | 102.5 | 4.4934 | 2043785.969 | 44.9337 | 0.043838 | 1 | 0.054113 | 1 | 0.060052 | 1.1098 | 0.048173 | 0.89024
BODY VOLUME = 0.5 m3 | [5 empty] | Velocity = | 1 m/s
[6 empty] | Re = | Variable
[9 empty] | COTdrag (J/kg m) |  | COTnet (mean) |  | COTnet (upper limit) |  | COTnet (lower limit)
|  | Length (m) | Wetted area (m^2) | Volume (m^3) | Mass (kg) | Drag (N) | Re | D/V | Absolute | Relative | Absolute (J/kg m) | Relative | Absolute (J/kg m) | Relative | Absolute (J/kg m) | Relative
| Cartorhynchus short | 4.8476 | 5.5172 | 0.5 | 512.5 | 12.8918 | 4831118.437 | 25.7836 | 0.025155 | 1.081 | 0.052541 | 1.8292 | 0.058499 | 2.0366 | 0.046583 | 1.6217
| Cartorhynchus long | 5.5699 | 5.8674 | 0.5 | 512.5 | 13.2274 | 5550979.2941 | 26.4548 | 0.02581 | 1.1091 | 0.053909 | 1.8768 | 0.060022 | 2.0896 | 0.047795 | 1.6639
| Cartorhynchus | 5.2087 | 5.6923 | 0.5 | 512.5 | 13.0596 | 5191048.8655 | 26.1192 | 0.025482 | 1.0951 | 0.053225 | 1.853 | 0.059261 | 2.0631 | 0.047189 | 1.6428
| Utatsusaurus | 5.4036 | 5.8476 | 0.5 | 512.5 | 15.2419 | 5385222.2009 | 30.4839 | 0.02974 | 1.2781 | 0.062119 | 2.1626 | 0.069164 | 2.4079 | 0.055075 | 1.9174
| Chaohusaurus | 5.1151 | 5.6538 | 0.5 | 512.5 | 13.6116 | 5097750.2372 | 27.2232 | 0.026559 | 1.1413 | 0.055475 | 1.9313 | 0.061766 | 2.1503 | 0.049184 | 1.7123
| Mixosaurus | 4.434 | 5.3862 | 0.5 | 512.5 | 13.4424 | 4418934.9226 | 26.8849 | 0.026229 | 1.1272 | 0.054785 | 1.9073 | 0.060998 | 2.1236 | 0.048572 | 1.691
| Shonisaurus | 3.8383 | 4.9141 | 0.5 | 512.5 | 13.4706 | 3825242.4596 | 26.9412 | 0.026284 | 1.1295 | 0.0549 | 1.9113 | 0.061126 | 2.128 | 0.048674 | 1.6945
| Guizhouichthyosaurus | 4.2458 | 5.6464 | 0.5 | 512.5 | 14.8566 | 4231415.4538 | 29.7133 | 0.028989 | 1.2457 | 0.060549 | 2.1079 | 0.067415 | 2.347 | 0.053682 | 1.8689
| Temnodontosaurus | 4.0855 | 5.2726 | 0.5 | 512.5 | 12.4234 | 4071617.2155 | 24.8468 | 0.024241 | 1.0417 | 0.029922 | 1.0417 | 0.033207 | 1.156 | 0.026638 | 0.92738
| Stenopteryigius | 3.7431 | 5.0187 | 0.5 | 512.5 | 13.0658 | 3730396.5399 | 26.1316 | 0.025494 | 1.0956 | 0.03147 | 1.0956 | 0.034924 | 1.2158 | 0.028016 | 0.97534
| Ophthalmosaurus | 3.6008 | 5.0212 | 0.5 | 512.5 | 13.7115 | 3588553.6093 | 27.423 | 0.026754 | 1.1497 | 0.033025 | 1.1497 | 0.03665 | 1.2759 | 0.0294 | 1.0235
| Tursiops | 3.5067 | 5.0049 | 0.5 | 512.5 | 11.9259 | 3494824.8472 | 23.8518 | 0.02327 | 1 | 0.028724 | 1 | 0.031877 | 1.1098 | 0.025571 | 0.89024

## Life-size dimensions
LIFE-SIZE DIMENSIONS SAME SPEED, SAME VELOCITY. FULL MODELS
BODY LENGTH = Life-size dimensions (from Data S3) | [7 empty] | Velocity = | 1 m/s
[8 empty] | Re = | Variable
[10 empty] | COTdrag |  | COTnet
|  | Length (m) | St.Dev. of length in sample | Wetted area (m^2) | Volume (m^3) | Mass (kg) | Re | Drag (N) | D/V | Absolute (J/kg m) | Relative | Absolute (J/kg m) | Relative
| Cartorhynchus short | 0.4 |  | 0.037565 | 0.0002809 | 0.28792 | 398642.1725 | 0.1641 | 584.2123 | 0.56996 | 16.4545 | 1.1874 | 27.767
| Cartorhynchus long | 0.47 |  | 0.041778 | 0.00030041 | 0.30792 | 468404.5527 | 0.17262 | 574.6277 | 0.56061 | 16.1846 | 1.1679 | 27.3115
| Cartorhynchus | 0.435 | NA | 0.039672 | 0.00029065 | 0.29792 | 433523.3626 | 0.16836 | 579.42 | 0.56529 | 16.3195 | 1.1777 | 27.5392
| Utatsusaurus | 2.562 | NA | 1.4184 | 0.062826 | 64.397 | 2553303.115 | 3.8614 | 61.4617 | 0.059963 | 1.7311 | 0.12492 | 2.9212
| Chaohusaurus | 0.832 | 0.13818 | 0.13863 | 0.0018252 | 1.8708 | 829175.7188 | 0.65768 | 360.3445 | 0.35156 | 10.1492 | 0.73241 | 17.1268
| Mixosaurus | 0.85 | 0.10346 | 0.19794 | 0.0035224 | 3.6105 | 847114.6166 | 0.69621 | 197.6491 | 0.19283 | 5.5669 | 0.40173 | 9.3941
| Shonisaurus | 17.25 | 5.3033 | 99.2551 | 45.3869 | 46521.5261 | 17191443.6901 | 213.0272 | 4.6936 | 0.0045791 | 0.1322 | 0.0095398 | 0.22308
| Guizhouichthyosaurus | 5.5 | 0.41633 | 9.4749 | 1.0873 | 1114.4421 | 5481329.8722 | 23.8854 | 21.9685 | 0.021433 | 0.61875 | 0.044651 | 1.0441
| Temnodontosaurus | 7.63 | 0.97916 | 18.3902 | 3.257 | 3338.3858 | 7604099.4409 | 39.2375 | 12.0473 | 0.011753 | 0.33932 | 0.01451 | 0.33932
| Stenopteryigius | 2.5 | 0.69068 | 2.2387 | 0.14897 | 152.6928 | 2491513.5783 | 8.1447 | 54.6739 | 0.05334 | 1.5399 | 0.065852 | 1.5399
| Ophthalmosaurus | 4.21 | 0.12728 | 6.864 | 0.80019 | 820.1906 | 4195708.8658 | 18.4356 | 23.0391 | 0.022477 | 0.6489 | 0.02775 | 0.6489
| Tursiops | 2.5 | Reference | 2.5437 | 0.18125 | 185.7812 | 2491513.5783 | 6.4352 | 35.5047 | 0.034639 | 1 | 0.042764 | 1
[8 empty] | Velocity = | 1 m/s
Upper limit calculation | [7 empty] | Re = | Variable
[10 empty] | COTdrag |  | COTnet
|  | Length (m) |  | Wetted area (m^2) | Volume (m^3) | Mass (kg) | Re | Drag (N) | D/V | Absolute (J/kg m) | Relative | Absolute (J/kg m) | Relative
| Cartorhynchus | 0.4 |  | 0.037565 | 0.0002809 | 0.28792 | 398642.1725 | 0.1641 | 584.2123 | 0.56996 | 16.4545 | 1.3255 | 30.9957
| Utatsusaurus | 2.562 |  | 1.4184 | 0.062826 | 64.397 | 2553303.115 | 3.8614 | 61.4617 | 0.059963 | 1.7311 | 0.13945 | 3.2609
| Chaohusaurus | 0.69382 |  | 0.096408 | 0.0010585 | 1.0849 | 691467.3494 | 0.45234 | 427.3603 | 0.41694 | 12.0367 | 0.96962 | 22.6739
| Mixosaurus | 0.74654 |  | 0.15268 | 0.0023864 | 2.446 | 744000.8656 | 0.55725 | 233.514 | 0.22782 | 6.577 | 0.52981 | 12.3892
| Shonisaurus | 11.9467 |  | 47.6069 | 15.0767 | 15453.6274 | 11906145.2502 | 109.5439 | 7.2658 | 0.0070886 | 0.20464 | 0.016485 | 0.38549
| Guizhouichthyosaurus | 5.0837 |  | 8.0948 | 0.85857 | 880.0365 | 5066409.944 | 20.6439 | 24.0445 | 0.023458 | 0.67722 | 0.054554 | 1.2757
| Temnodontosaurus | 6.6508 |  | 13.973 | 2.1571 | 2211.0208 | 6628265.4579 | 30.989 | 14.3661 | 0.014016 | 0.40463 | 0.0192 | 0.44897
| Stenopteryigius | 1.8093 |  | 1.1726 | 0.05647 | 57.8818 | 1803174.8309 | 3.4363 | 60.8517 | 0.059367 | 1.7139 | 0.081325 | 1.9017
| Ophthalmosaurus | 4.0827 |  | 6.4553 | 0.72978 | 748.0275 | 4068861.7033 | 17.3146 | 23.7257 | 0.023147 | 0.66824 | 0.031708 | 0.74147
[8 empty] | Velocity = | 1 m/s
Lower limit calculation | [7 empty] | Re = | Variable
[10 empty] | COTdrag |  | COTnet
|  | Length (m) |  | Wetted area (m^2) | Volume (m^3) | Mass (kg) | Re | Drag (N) | D/V | Absolute (J/kg m) | Relative | Absolute (J/kg m) | Relative
| Cartorhynchus | 0.47 |  | 0.041778 | 0.00030041 | 0.30792 | 468404.5527 | 0.17262 | 574.6277 | 0.56061 | 16.1846 | 1.0382 | 24.2769
| Utatsusaurus | 2.562 |  | 1.4184 | 0.062826 | 64.397 | 2553303.115 | 3.8614 | 61.4617 | 0.059963 | 1.7311 | 0.11104 | 2.5966
| Chaohusaurus | 0.97018 |  | 0.1885 | 0.0028939 | 2.9662 | 966884.0883 | 0.83314 | 287.8972 | 0.28088 | 8.1087 | 0.52014 | 12.1631
| Mixosaurus | 0.95346 |  | 0.24906 | 0.0049717 | 5.096 | 950228.3676 | 0.83804 | 168.5637 | 0.16445 | 4.7476 | 0.30454 | 7.1215
| Shonisaurus | 22.5533 |  | 169.666 | 101.4362 | 103972.143 | 22476742.1299 | 351.026 | 3.4606 | 0.0033762 | 0.097468 | 0.0062521 | 0.1462
| Guizhouichthyosaurus | 5.9163 |  | 10.9636 | 1.3533 | 1387.1625 | 5896249.8005 | 27.486 | 20.3099 | 0.019815 | 0.57204 | 0.036694 | 0.85805
| Temnodontosaurus | 8.6092 |  | 23.4131 | 4.6787 | 4795.6216 | 8579933.4239 | 48.6227 | 10.3924 | 0.010139 | 0.29271 | 0.011142 | 0.26054
| Stenopteryigius | 3.1907 |  | 3.6466 | 0.30969 | 317.4312 | 3179852.3256 | 9.5055 | 30.6937 | 0.029945 | 0.8645 | 0.032907 | 0.7695
| Ophthalmosaurus | 4.3373 |  | 7.2853 | 0.87498 | 896.8518 | 4322556.0284 | 19.1323 | 21.8661 | 0.021333 | 0.61586 | 0.023443 | 0.54819